## small 3d v2
	OLSK Small 3D printer v2

Parts
Quantity	Name	Documentation comments
	Hardware
5	Setscrew din914 m3 6mm	Are they not included in the pulleys and Heat Block?
2	Bolt din912 m2 6mm
10	Bolt din912 m3 8mm
13	Bolt din912 m3 10mm	12 units. There is a double screw in the CAD
2	Bolt din912 m3 12mm
2	Bolt din912 m3 16mm
4	Bolt din912 m3 35mm
2	Bolt din912 m4 6mm
3	Bolt din912 m4 8mm	There is no Bolt din912 M4-8 in the cad. Component is empty
10	Bolt din912 m4 16mm	Found 8 in the CAD
4	Bolt din912 m4 25mm	Found 2 in the CAD
2	Bolt din912 m4 40mm
2	Bolt din912 m5 8mm
4	Bolt din912 m5 16mm
17	Bolt din912 m6 12mm
55	Bolt iso7380 m3 6mm	Counted 63 in the machine.
2	Bolt iso7380 m3 8mm
8	Bolt iso7380 m3 10mm	Used for wire holders which were not needed
4	Bolt iso7380 m3 12mm
7	Bolt iso7380 m3 14mm	Found only 3
4	Bolt iso7380 m3 16mm
10	Bolt iso7380 m3 20mm	Found 12. CAD is missing the ones from Extruder Motor Wire Holder
14	Bolt iso7380 m3 25mm
12	Bolt iso7380 m3 30mm	Found only 8
4	Bolt iso7380 m4 6mm
4	Bolt iso7380 m4 8mm
4	Bolt iso7380 m4 10mm
4	Bolt iso7380 m5 10mm	In the machine, these are M6-12
8	Bolt iso7380 m5 12mm
4	Bolt iso7380 m5 16mm
16	Bolt iso7380 m6 12mm	Found 22
6	Bolt din7991 m3 6mm
2	Bolt din7991 m3 12mm	Not needed. Magnet was press fit.
12	Bolt nylon M3 6mm	Button Head were used instead from the top of Floor Frame.
14	Nut din985 m3	Found 12
4	Nut din934 m3
4	Nut din934 m4
4	Nut din439 m8
2	Washer M4
10	T nut 6 m3
10	Spacer hex nylon M3 x 6mm
2	Bolt nylon M3 12mm	Used for USB panel mount
10	Nylon Nut M3	Used with electronic boards
	Frame
1	Top frame (3mm aluminium plate - cnc milled or laser cutted)
1	Front frame (3mm aluminium plate - cnc milled or laser cutted)
1	Back frame (3mm aluminium plate - cnc milled or laser cutted)
2	Side frame (3mm aluminium plate - cnc milled or laser cutted)
1	Floor frame (3mm aluminium plate - cnc milled or laser cutted)
1	Bottom frame (3mm aluminium plate - cnc milled or laser cutted)
1	Bottom cap (3mm aluminium plate - cnc milled or laser cutted)
1	Top front door stopper (3mm aluminium plate - cnc milled or laser cutted)
2	Top side window stopper (3mm aluminium plate - cnc milled or laser cutted)
2	Bottom side window stopper (3mm aluminium plate - cnc milled or laser cutted)
3	Bottom bracket (3mm aluminium plate - cnc milled or laser cutted)
1	Bottom bracket psu (3mm aluminium plate - cnc milled or laser cutted)
4	Window (3mm acrylic - laser cutted)
2	Door (3mm acrylic - laser cutted)
1	Screen holder (3D printed)
4	Hinge part A (3D printed)
4	Hinge part B (3D printed)
4	Wire bracket (3D printed)	Not needed
1	Camera holder (3D printed)
1	Spool stopper (3D printed)
1	Top Frame Wire Holder (3D printed)
4	R2020 nut 6 Alu extrusion 400mm
2	L Alu profile 40x15mm 300mm
4	Uniblock nut 6
2	Aluminium Handle (hole spacing 192 mm)
1	Spool holder (furniture leg or 3D print)
1	Rubber grommet 10mm
2	Neodymium magnet round 8x3mm
1	PTFE 4mm M10 Tube Pneumatic Fitting (comes with the PTFE tube)
4	Rubber feet (air compresor style)
1	Silicone Air Tube
1	Filament Tube (PTFE - capricorn)
	Electronics
1	Mainboard Octopus Pro
2	Stepper driver tmc5160 pro
3	Stepper driver tmc2130
1	Power Supply 600w - LRS-600 48v
1	CPU
1	Buck converter 24 to 19v 5A - XL4015
1	480W DC-DC CONVERTER 48V IN 24V 20A OUT
1	3D touch sensor
1	Accelerometer adxl345
1	Filament Sensor 1.75mm
1	Neopixel strip 18 modules
1	Fan cover (3D printed)
1	Fan Adapter (3D printed)
4	O-ring
1	FAN 9733 12v
1	FAN 3006 5v
2	FAN 4020 12v
1	Hdmi screen 7"
1	Power Entry AC 10A 250V
1	Camera module OV5640 - USB
1	USB Type A - panel mount
1	USB hub type A - 4 slots
1	USB wifi adapter
1	HDMI to DP adapter
1	Fuse 250v 10A
	Z axis
1	bed (3mm aluminum plate - cnc milled or laser cutted)
1	Bed frame (8mm aluminium plate - cnc milled)
2	Stepper mottor with 300mm integrated LeadScrew
4	Linear shaft 12mmx400mm
4	LMH12LUU linear bearing
8	SK12 shaft holder
4	Silicon shock absorber 16x18mm
4	Knurled thumb screw m5 x30mm
1	flexible sheet bed 250x250mm
1	magnetic bed 250x250mm
1	Silicon pad 300W 24V
4	M8 to M5 Insert
2	T8 POM leadscrew nut
2	Oldham Coupler for T8 nut
	Extruder
1	Extruder top plate (3mm aluminium plate - cnc milled)
1	Extruder botom plate (3mm aluminium plate - cnc milled or laser cutted)
1	Extruder heat sink (12mm aluminium - cnc milled)
1	Cooling duct (3D printed)
1	3D touch spacer (3D printed)
1	Extruder wires holder (3D printed)
1	Sherpa mini extruder (metal)
1	Heating block V6 style
1	Nozzle high flow 0.4 mm
1	Heat break bi-metal titanium-copper
1	Thermistor 104NT
1	Heating cartridge 50w 24v
	Core XY
1	Gantry bridge (8mm aluminium plate - cnc milled)
1	Sub top frame bracket (3mm aluminium plate - cnc milled or laser cutted)
1	Gantry bracket R (3mm aluminium plate - cnc milled)
1	Gantry bracket L (3mm aluminium plate - cnc milled)
1	Spacer bracket R (3mm aluminium plate - cnc milled)
1	Spacer bracket L (3mm aluminium plate - cnc milled)
1	Tensioner bracket (3mm aluminium plate - cnc milled)
2	Tensioner bearings holder (15mm aluminium - cnc milled)
2	Tensioner frame (15mm aluminium - cnc milled)
4	Belt clip gt2 6mm (3D printed)
1	MGN9C rail with carriage 300mm
2	Linear bearing SCV12UU
2	Linear shaft 12mmx400mm
24	Flange Bearing F623ZZ
2	Pulley gt2 20T
2	Belt gt2 6mm 1800mm
2	stepper motor LDO-42STH48-2804AH
4	M3 spacer 8 mm
8	M3 Spacer 10mm
2	M3 spacer 18mm
10	M3 spacer 20mm	Found 12.
16	M3 nylon washer	Found 18
	Wiring
1	HDMI cable Flat
1	USB type C to A cable (provided with main board)
1	USB micro to A cable (provided with hdmi screen)
1	USB A female to male extencion (for the camera)
1	DC 48v power Cable (self made)
1	DC 24v power Cable (self made)
1	DC 24v jumper power Cable (self made)
1	DC 19V power cable (with 5.5mm x 2.1mm barrel jack conector - self made)
1	Led strip cable (self made)
1	AC 220v power cable (self made)
1	AC 220v neutral jumper cable (self made)
1	AC 220v live jumper cable (self made)
1	Earth cable (self made)
2	Mesh wire sleeve
1	Wire bracket small
1	Zip ties pack
1	Heat shrinking tube kit
3	Velcro Cable Tie

## Copia de small 3d v2
OLSK Small 3D printer v2 - BOM

Parts
Quantity	Name
	Hardware
5	Setscrew din914 m3 6mm
2	Bolt din912 m2 6mm
10	Bolt din912 m3 8mm
13	Bolt din912 m3 10mm
2	Bolt din912 m3 12mm
2	Bolt din912 m3 16mm
4	Bolt din912 m3 35mm
2	Bolt din912 m4 6mm
3	Bolt din912 m4 8mm
10	Bolt din912 m4 16mm
4	Bolt din912 m4 25mm
2	Bolt din912 m4 40mm
2	Bolt din912 m5 8mm
4	Bolt din912 m5 16mm
17	Bolt din912 m6 12mm
55	Bolt iso7380 m3 6mm
2	Bolt iso7380 m3 8mm
8	Bolt iso7380 m3 10mm
4	Bolt iso7380 m3 12mm
7	Bolt iso7380 m3 14mm
4	Bolt iso7380 m3 16mm
10	Bolt iso7380 m3 20mm
14	Bolt iso7380 m3 25mm
12	Bolt iso7380 m3 30mm
4	Bolt iso7380 m4 6mm
4	Bolt iso7380 m4 8mm
4	Bolt iso7380 m4 10mm
4	Bolt iso7380 m5 10mm
8	Bolt iso7380 m5 12mm
4	Bolt iso7380 m5 16mm
16	Bolt iso7380 m6 12mm
6	Bolt din7991 m3 6mm
2	Bolt din7991 m3 12mm
12	Bolt nylon M3 6mm
14	Nut din985 m3
4	Nut din934 m3
4	Nut din934 m4
4	Nut din439 m8
2	Washer M4
10	T nut 6 m3
10	Spacer hex nylon M3 x 6mm
2	Bolt nylon M3 12mm
10	Nylon Nut M3
	Frame
1	Top frame (3mm aluminium plate - cnc milled or laser cutted)
1	Front frame (3mm aluminium plate - cnc milled or laser cutted)
1	Back frame (3mm aluminium plate - cnc milled or laser cutted)
2	Side frame (3mm aluminium plate - cnc milled or laser cutted)
1	Floor frame (3mm aluminium plate - cnc milled or laser cutted)
1	Bottom frame (3mm aluminium plate - cnc milled or laser cutted)
1	Bottom cap (3mm aluminium plate - cnc milled or laser cutted)
1	Top front door stopper (3mm aluminium plate - cnc milled or laser cutted)
2	Top side window stopper (3mm aluminium plate - cnc milled or laser cutted)
2	Bottom side window stopper (3mm aluminium plate - cnc milled or laser cutted)
3	Bottom bracket (3mm aluminium plate - cnc milled or laser cutted)
1	Bottom bracket psu (3mm aluminium plate - cnc milled or laser cutted)
4	Window (3mm acrylic - laser cutted)
2	Door (3mm acrylic - laser cutted)
1	Screen holder (3D printed)
4	Hinge part A (3D printed)
4	Hinge part B (3D printed)
4	Wire bracket (3D printed)
1	Camera holder (3D printed)
1	Spool stopper (3D printed)
1	Top Frame Wire Holder (3D printed)
4	R2020 nut 6 Alu extrusion 400mm
2	L Alu profile 40x15mm 300mm
4	Uniblock nut 6
2	Aluminium Handle (hole spacing 192 mm)
1	Spool holder (furniture leg or 3D print)
1	Rubber grommet 10mm
2	Neodymium magnet round 8x3mm
1	PTFE 4mm M10 Tube Pneumatic Fitting (comes with the PTFE tube)
4	Rubber feet (air compresor style)
1	Silicone Air Tube
1	Filament Tube (PTFE - capricorn)
	Electronics
1	Mainboard Octopus Pro
2	Stepper driver tmc5160 pro
3	Stepper driver tmc2130
1	Power Supply 600w - LRS-600 48v
1	CPU
1	Buck converter 24 to 19v 5A - XL4015
1	480W DC-DC CONVERTER 48V IN 24V 20A OUT
1	3D touch sensor
1	Accelerometer adxl345
1	Filament Sensor 1.75mm
1	Neopixel strip 18 modules
1	Fan cover (3D printed)
1	Fan Adapter (3D printed)
4	O-ring
1	FAN 9733 12v
1	FAN 3006 5v
2	FAN 4020 12v
1	Hdmi screen 7"
1	Power Entry AC 10A 250V
1	Camera module OV5640 - USB
1	USB Type A - panel mount
1	USB hub type A - 4 slots
1	USB wifi adapter
1	HDMI to DP adapter
1	Fuse 250v 10A
	Z axis
1	bed (3mm aluminum plate - cnc milled or laser cutted)
1	Bed frame (8mm aluminium plate - cnc milled)
2	Stepper mottor with 300mm integrated LeadScrew
4	Linear shaft 12mmx400mm
4	LMH12LUU linear bearing
8	SK12 shaft holder
4	Silicon shock absorber 16x18mm
4	Knurled thumb screw m5 x30mm
1	flexible sheet bed 250x250mm
1	magnetic bed 250x250mm
1	Silicon pad 300W 24V
4	M8 to M5 Insert
2	T8 POM leadscrew nut
2	Oldham Coupler for T8 nut
	Extruder
1	Extruder top plate (3mm aluminium plate - cnc milled)
1	Extruder botom plate (3mm aluminium plate - cnc milled or laser cutted)
1	Extruder heat sink (12mm aluminium - cnc milled)
1	Cooling duct (3D printed)
1	3D touch spacer (3D printed)
1	Extruder wires holder (3D printed)
1	Sherpa mini extruder (metal)
1	Heating block V6 style
1	Nozzle high flow 0.4 mm
1	Heat break bi-metal titanium-copper
1	Thermistor 104NT
1	Heating cartridge 50w 24v
	Core XY
1	Gantry bridge (8mm aluminium plate - cnc milled)
1	Sub top frame bracket (3mm aluminium plate - cnc milled or laser cutted)
1	Gantry bracket R (3mm aluminium plate - cnc milled)
1	Gantry bracket L (3mm aluminium plate - cnc milled)
1	Spacer bracket R (3mm aluminium plate - cnc milled)
1	Spacer bracket L (3mm aluminium plate - cnc milled)
1	Tensioner bracket (3mm aluminium plate - cnc milled)
2	Tensioner bearings holder (15mm aluminium - cnc milled)
2	Tensioner frame (15mm aluminium - cnc milled)
4	Belt clip gt2 6mm (3D printed)
1	MGN9C rail with carriage 300mm
2	Linear bearing SCV12UU
2	Linear shaft 12mmx400mm
24	Flange Bearing F623ZZ
2	Pulley gt2 20T
2	Belt gt2 6mm 1800mm
2	stepper motor LDO-42STH48-2804AH
4	M3 spacer 8 mm
8	M3 Spacer 10mm
2	M3 spacer 18mm
10	M3 spacer 20mm
16	M3 nylon washer
	Wiring
1	HDMI cable Flat
1	USB type C to A cable (provided with main board)
1	USB micro to A cable (provided with hdmi screen)
1	USB A female to male extencion (for the camera)
1	DC 48v power Cable (self made)
1	DC 24v power Cable (self made)
1	DC 24v jumper power Cable (self made)
1	DC 19V power cable (with 5.5mm x 2.1mm barrel jack conector - self made)
1	Led strip cable (self made)
1	AC 220v power cable (self made)
1	AC 220v neutral jumper cable (self made)
1	AC 220v live jumper cable (self made)
1	Earth cable (self made)
2	Mesh wire sleeve
1	Wire bracket small
1	Zip ties pack
1	Heat shrinking tube kit
3	Velcro Cable Tie

## costs
	OLSK Small 3D printer v2

Parts
Quantity	Name	Documentation comments
	Hardware
5	Setscrew din914 m3 6mm	Are they not included in the pulleys and Heat Block?	€0.00
2	Bolt din912 m2 6mm		€0.15	https://www.ebay.de/itm/261298209327?epid=1759371740&hash=item3cd696422f:g:wpgAAOSwBahVUfgz&amdata=enc%3AAQAIAAAA4P%2BMEF1lmcLw0OJEctRwV0rYwf8pFbVBtXyuux8sc%2BS9mgJsUTjfk4ZTjZgPUIW%2FM%2Bcs2GlFxsIYpV%2Fo%2BW6Izqe0vpe%2FV1Qi8sRmE3VgoAU2d%2B2p87ZpCsd23YC%2BxaXqQLHZvLA28nkxjIH5VAqbGrEwJOLR5%2FDjR6B9RiWoZ029WET3Ho2ej0LDxkeKD8Wg5So9CXdkduc1N7ZipRlQTiyc86Fc8bVEeuV2Fh2c58esFj7SFSWpBNhsagBGe6TepMnqTNO0bkTIt%2Fv9NbhO0%2FcdrHfqb6LRWYhutYeJOJ8h%7Ctkp%3ABFBMqLqXiMxi
10	Bolt din912 m3 8mm		€1.01	https://www.ebay.de/itm/155408514898?hash=item242f11bf52:g:oRsAAOSw7qVj6409&amdata=enc%3AAQAIAAAAwBP%2BzjTyZ1cd369IfdeQ%2F5ZmygrD0JWPFxsmeMVEYobAhAWmuoylqgNUEWaJT%2FFlxjpDo4ytwoYIWQGN4mJav7hJn%2BJLbFD6N4DodxT96YsvArvLJYUvg74n%2BMRwyvffKlj86QLw7dNu6KEqz6q93op%2BNGbwK5avBY%2BbKGugGxLy4bPDjaFpkN1gQBb7ERkOlwylP9GDb8QP%2F1iT%2FcwvI0qCa3o9VJlz7%2BcIubWnnadW82SMU4VlvEz6kR3L9a8s8w%3D%3D%7Ctkp%3ABlBMUIywo4jMYg
13	Bolt din912 m3 10mm	12 units. There is a double screw in the CAD	€1.08	https://www.ebay.de/itm/155408514898?hash=item242f11bf52:g:oRsAAOSw7qVj6409&amdata=enc%3AAQAIAAAAwBP%2BzjTyZ1cd369IfdeQ%2F5ZmygrD0JWPFxsmeMVEYobAhAWmuoylqgNUEWaJT%2FFlxjpDo4ytwoYIWQGN4mJav7hJn%2BJLbFD6N4DodxT96YsvArvLJYUvg74n%2BMRwyvffKlj86QLw7dNu6KEqz6q93op%2BNGbwK5avBY%2BbKGugGxLy4bPDjaFpkN1gQBb7ERkOlwylP9GDb8QP%2F1iT%2FcwvI0qCa3o9VJlz7%2BcIubWnnadW82SMU4VlvEz6kR3L9a8s8w%3D%3D%7Ctkp%3ABlBMUIywo4jMYg
2	Bolt din912 m3 12mm		€0.20	https://www.ebay.de/itm/155408514898?hash=item242f11bf52:g:oRsAAOSw7qVj6409&amdata=enc%3AAQAIAAAAwBP%2BzjTyZ1cd369IfdeQ%2F5ZmygrD0JWPFxsmeMVEYobAhAWmuoylqgNUEWaJT%2FFlxjpDo4ytwoYIWQGN4mJav7hJn%2BJLbFD6N4DodxT96YsvArvLJYUvg74n%2BMRwyvffKlj86QLw7dNu6KEqz6q93op%2BNGbwK5avBY%2BbKGugGxLy4bPDjaFpkN1gQBb7ERkOlwylP9GDb8QP%2F1iT%2FcwvI0qCa3o9VJlz7%2BcIubWnnadW82SMU4VlvEz6kR3L9a8s8w%3D%3D%7Ctkp%3ABlBMUIywo4jMYg
2	Bolt din912 m3 16mm		€0.26	https://www.ebay.de/itm/155408514898?hash=item242f11bf52:g:oRsAAOSw7qVj6409&amdata=enc%3AAQAIAAAAwBP%2BzjTyZ1cd369IfdeQ%2F5ZmygrD0JWPFxsmeMVEYobAhAWmuoylqgNUEWaJT%2FFlxjpDo4ytwoYIWQGN4mJav7hJn%2BJLbFD6N4DodxT96YsvArvLJYUvg74n%2BMRwyvffKlj86QLw7dNu6KEqz6q93op%2BNGbwK5avBY%2BbKGugGxLy4bPDjaFpkN1gQBb7ERkOlwylP9GDb8QP%2F1iT%2FcwvI0qCa3o9VJlz7%2BcIubWnnadW82SMU4VlvEz6kR3L9a8s8w%3D%3D%7Ctkp%3ABlBMUIywo4jMYg
4	Bolt din912 m3 35mm		€1.12	https://www.ebay.de/itm/155408514898?hash=item242f11bf52:g:oRsAAOSw7qVj6409&amdata=enc%3AAQAIAAAAwBP%2BzjTyZ1cd369IfdeQ%2F5ZmygrD0JWPFxsmeMVEYobAhAWmuoylqgNUEWaJT%2FFlxjpDo4ytwoYIWQGN4mJav7hJn%2BJLbFD6N4DodxT96YsvArvLJYUvg74n%2BMRwyvffKlj86QLw7dNu6KEqz6q93op%2BNGbwK5avBY%2BbKGugGxLy4bPDjaFpkN1gQBb7ERkOlwylP9GDb8QP%2F1iT%2FcwvI0qCa3o9VJlz7%2BcIubWnnadW82SMU4VlvEz6kR3L9a8s8w%3D%3D%7Ctkp%3ABlBMUIywo4jMYg
2	Bolt din912 m4 6mm		€0.20	https://www.ebay.de/itm/371594498617?hash=item5684c21239:g:n-cAAOSw72xg5XPX&amdata=enc%3AAQAIAAAA4Dj%2FF4tAu70yMY90pH213QEuB5rdRyXN5lBYIW6hymgExxls72v4x5uC3t6PxFMIoC%2Fq1z488CB2brQttjYDKXNe5z65pIigr6SGNyOjRcBWt5iUYJZeyJ4BzdVsXXkUV6O%2BbsU3z54km3IF90JdyElHoBIYB1H9i1vCemaFg5215x4WW55owhCmu0qBakItY5SDmA658ahxidzzYMdShHFRh39VhYoUYDUrsUynwODGDGPwhe%2BsskuzSlhP6P9SmSKieUqieavODkUvOptED5H320osrdLaIHi669xyxdKx%7Ctkp%3ABFBMrqzoiMxi
3	Bolt din912 m4 8mm	There is no Bolt din912 M4-8 in the cad. Component is empty	€0.00
10	Bolt din912 m4 16mm	Found 8 in the CAD	€0.70	https://www.ebay.de/itm/155408514898?hash=item242f11bf52:g:oRsAAOSw7qVj6409&amdata=enc%3AAQAIAAAAwBP%2BzjTyZ1cd369IfdeQ%2F5ZmygrD0JWPFxsmeMVEYobAhAWmuoylqgNUEWaJT%2FFlxjpDo4ytwoYIWQGN4mJav7hJn%2BJLbFD6N4DodxT96YsvArvLJYUvg74n%2BMRwyvffKlj86QLw7dNu6KEqz6q93op%2BNGbwK5avBY%2BbKGugGxLy4bPDjaFpkN1gQBb7ERkOlwylP9GDb8QP%2F1iT%2FcwvI0qCa3o9VJlz7%2BcIubWnnadW82SMU4VlvEz6kR3L9a8s8w%3D%3D%7Ctkp%3ABlBMUIywo4jMYg
4	Bolt din912 m4 25mm	Found 2 in the CAD	€1.80	https://www.ebay.de/itm/155408514898?hash=item242f11bf52:g:oRsAAOSw7qVj6409&amdata=enc%3AAQAIAAAAwBP%2BzjTyZ1cd369IfdeQ%2F5ZmygrD0JWPFxsmeMVEYobAhAWmuoylqgNUEWaJT%2FFlxjpDo4ytwoYIWQGN4mJav7hJn%2BJLbFD6N4DodxT96YsvArvLJYUvg74n%2BMRwyvffKlj86QLw7dNu6KEqz6q93op%2BNGbwK5avBY%2BbKGugGxLy4bPDjaFpkN1gQBb7ERkOlwylP9GDb8QP%2F1iT%2FcwvI0qCa3o9VJlz7%2BcIubWnnadW82SMU4VlvEz6kR3L9a8s8w%3D%3D%7Ctkp%3ABlBMUIywo4jMYg
2	Bolt din912 m4 40mm		€0.36	https://www.ebay.de/itm/371594498617?hash=item5684c21239:g:n-cAAOSw72xg5XPX&amdata=enc%3AAQAIAAAA4Dj%2FF4tAu70yMY90pH213QEuB5rdRyXN5lBYIW6hymgExxls72v4x5uC3t6PxFMIoC%2Fq1z488CB2brQttjYDKXNe5z65pIigr6SGNyOjRcBWt5iUYJZeyJ4BzdVsXXkUV6O%2BbsU3z54km3IF90JdyElHoBIYB1H9i1vCemaFg5215x4WW55owhCmu0qBakItY5SDmA658ahxidzzYMdShHFRh39VhYoUYDUrsUynwODGDGPwhe%2BsskuzSlhP6P9SmSKieUqieavODkUvOptED5H320osrdLaIHi669xyxdKx%7Ctkp%3ABFBMrqzoiMxi
2	Bolt din912 m5 8mm		€0.17	https://www.ebay.de/itm/155408514898?hash=item242f11bf52:g:oRsAAOSw7qVj6409&amdata=enc%3AAQAIAAAAwBP%2BzjTyZ1cd369IfdeQ%2F5ZmygrD0JWPFxsmeMVEYobAhAWmuoylqgNUEWaJT%2FFlxjpDo4ytwoYIWQGN4mJav7hJn%2BJLbFD6N4DodxT96YsvArvLJYUvg74n%2BMRwyvffKlj86QLw7dNu6KEqz6q93op%2BNGbwK5avBY%2BbKGugGxLy4bPDjaFpkN1gQBb7ERkOlwylP9GDb8QP%2F1iT%2FcwvI0qCa3o9VJlz7%2BcIubWnnadW82SMU4VlvEz6kR3L9a8s8w%3D%3D%7Ctkp%3ABlBMUIywo4jMYg
4	Bolt din912 m5 16mm		€0.35	https://www.ebay.de/itm/155408514898?hash=item242f11bf52:g:oRsAAOSw7qVj6409&amdata=enc%3AAQAIAAAAwBP%2BzjTyZ1cd369IfdeQ%2F5ZmygrD0JWPFxsmeMVEYobAhAWmuoylqgNUEWaJT%2FFlxjpDo4ytwoYIWQGN4mJav7hJn%2BJLbFD6N4DodxT96YsvArvLJYUvg74n%2BMRwyvffKlj86QLw7dNu6KEqz6q93op%2BNGbwK5avBY%2BbKGugGxLy4bPDjaFpkN1gQBb7ERkOlwylP9GDb8QP%2F1iT%2FcwvI0qCa3o9VJlz7%2BcIubWnnadW82SMU4VlvEz6kR3L9a8s8w%3D%3D%7Ctkp%3ABlBMUIywo4jMYg
17	Bolt din912 m6 12mm		€2.24	https://www.ebay.de/itm/162030947234?hash=item25b9cc0ba2:g:Gy0AAOSwlDVg5XPy&amdata=enc%3AAQAIAAAA4KqkB6NKw4fwIOdqiv9bubuG00pk8tk1RhcYFHvP89nXvMGqsnHOf43EIebu5K6i2%2B4Jg2K7SY8Ns1OJXtSOuFcuOFJWMv6F5%2BFTJHBRKknnGrlipyStv64zhwqyKBRtsefsbh0EUYG41RvE7udhbQzfzfNUXYUQF6VKs1JHE1KAqCBcUDJOWmUtGo%2FNnosOvmI5%2FazqUM77LOWaH9EKTdXQn%2BDjtjTKlu0Y5MKlJUgYJGpuN%2B6KIwxuonXv%2F4KEV2JXlVAklc%2FQiqA3L7Fff%2BSlMOvFL6OT4qGtthi5wqLe%7Ctkp%3ABFBMqN34iMxi
55	Bolt iso7380 m3 6mm	Counted 63 in the machine.	€6.80	https://www.ebay.de/itm/165427883523?hash=item2684452e03:g:Y80AAOSw1PZfQQGy&amdata=enc%3AAQAIAAAAwNAF3ugUTDq7N1Eu%2BxexSdelFh7hBlCOJ69x%2FpzbQl96hmPIYsR6hQx4oYPhB6ZQEQiiQLVcjnsWt%2ByoRYAzx9WUe8N2SnkhhPu2b26TgDe8FRA3GgJTf3uUGz2WaECOyMowqGmC2ONcXswJjcsQwzgB8kkd3XHNs%2FbxSEOJ1q4dGTzUdTtFQeubVOsYqs%2F4Q38%2FeZbs%2F%2BJCx7jPLIqgza7HLxHRelzIXxTVRB7fFEn6mlqT1YkfuDizPx8Bsw3vzw%3D%3D%7Ctkp%3ABk9SR4bRgonMYg
2	Bolt iso7380 m3 8mm		€0.22	https://www.ebay.de/itm/165427883523?hash=item2684452e03:g:Y80AAOSw1PZfQQGy&amdata=enc%3AAQAIAAAAwNAF3ugUTDq7N1Eu%2BxexSdelFh7hBlCOJ69x%2FpzbQl96hmPIYsR6hQx4oYPhB6ZQEQiiQLVcjnsWt%2ByoRYAzx9WUe8N2SnkhhPu2b26TgDe8FRA3GgJTf3uUGz2WaECOyMowqGmC2ONcXswJjcsQwzgB8kkd3XHNs%2FbxSEOJ1q4dGTzUdTtFQeubVOsYqs%2F4Q38%2FeZbs%2F%2BJCx7jPLIqgza7HLxHRelzIXxTVRB7fFEn6mlqT1YkfuDizPx8Bsw3vzw%3D%3D%7Ctkp%3ABk9SR4bRgonMYg
8	Bolt iso7380 m3 10mm	Used for wire holders which were not needed	€0.00
4	Bolt iso7380 m3 12mm		€0.44	https://www.ebay.de/itm/165427883523?hash=item2684452e03:g:Y80AAOSw1PZfQQGy&amdata=enc%3AAQAIAAAAwNAF3ugUTDq7N1Eu%2BxexSdelFh7hBlCOJ69x%2FpzbQl96hmPIYsR6hQx4oYPhB6ZQEQiiQLVcjnsWt%2ByoRYAzx9WUe8N2SnkhhPu2b26TgDe8FRA3GgJTf3uUGz2WaECOyMowqGmC2ONcXswJjcsQwzgB8kkd3XHNs%2FbxSEOJ1q4dGTzUdTtFQeubVOsYqs%2F4Q38%2FeZbs%2F%2BJCx7jPLIqgza7HLxHRelzIXxTVRB7fFEn6mlqT1YkfuDizPx8Bsw3vzw%3D%3D%7Ctkp%3ABk9SR4bRgonMYg
7	Bolt iso7380 m3 14mm	Found only 3	€0.37	https://www.ebay.de/itm/165427883523?hash=item2684452e03:g:Y80AAOSw1PZfQQGy&amdata=enc%3AAQAIAAAAwNAF3ugUTDq7N1Eu%2BxexSdelFh7hBlCOJ69x%2FpzbQl96hmPIYsR6hQx4oYPhB6ZQEQiiQLVcjnsWt%2ByoRYAzx9WUe8N2SnkhhPu2b26TgDe8FRA3GgJTf3uUGz2WaECOyMowqGmC2ONcXswJjcsQwzgB8kkd3XHNs%2FbxSEOJ1q4dGTzUdTtFQeubVOsYqs%2F4Q38%2FeZbs%2F%2BJCx7jPLIqgza7HLxHRelzIXxTVRB7fFEn6mlqT1YkfuDizPx8Bsw3vzw%3D%3D%7Ctkp%3ABk9SR4bRgonMYg
4	Bolt iso7380 m3 16mm		€0.50	https://www.ebay.de/itm/165427883523?hash=item2684452e03:g:Y80AAOSw1PZfQQGy&amdata=enc%3AAQAIAAAAwNAF3ugUTDq7N1Eu%2BxexSdelFh7hBlCOJ69x%2FpzbQl96hmPIYsR6hQx4oYPhB6ZQEQiiQLVcjnsWt%2ByoRYAzx9WUe8N2SnkhhPu2b26TgDe8FRA3GgJTf3uUGz2WaECOyMowqGmC2ONcXswJjcsQwzgB8kkd3XHNs%2FbxSEOJ1q4dGTzUdTtFQeubVOsYqs%2F4Q38%2FeZbs%2F%2BJCx7jPLIqgza7HLxHRelzIXxTVRB7fFEn6mlqT1YkfuDizPx8Bsw3vzw%3D%3D%7Ctkp%3ABk9SR4bRgonMYg
10	Bolt iso7380 m3 20mm	Found 12. CAD is missing the ones from Extruder Motor Wire Holder	€1.38	https://www.ebay.de/itm/165427883523?hash=item2684452e03:g:Y80AAOSw1PZfQQGy&amdata=enc%3AAQAIAAAAwNAF3ugUTDq7N1Eu%2BxexSdelFh7hBlCOJ69x%2FpzbQl96hmPIYsR6hQx4oYPhB6ZQEQiiQLVcjnsWt%2ByoRYAzx9WUe8N2SnkhhPu2b26TgDe8FRA3GgJTf3uUGz2WaECOyMowqGmC2ONcXswJjcsQwzgB8kkd3XHNs%2FbxSEOJ1q4dGTzUdTtFQeubVOsYqs%2F4Q38%2FeZbs%2F%2BJCx7jPLIqgza7HLxHRelzIXxTVRB7fFEn6mlqT1YkfuDizPx8Bsw3vzw%3D%3D%7Ctkp%3ABk9SR4bRgonMYg
14	Bolt iso7380 m3 25mm		€2.00	https://www.ebay.de/itm/165427883523?hash=item2684452e03:g:Y80AAOSw1PZfQQGy&amdata=enc%3AAQAIAAAAwNAF3ugUTDq7N1Eu%2BxexSdelFh7hBlCOJ69x%2FpzbQl96hmPIYsR6hQx4oYPhB6ZQEQiiQLVcjnsWt%2ByoRYAzx9WUe8N2SnkhhPu2b26TgDe8FRA3GgJTf3uUGz2WaECOyMowqGmC2ONcXswJjcsQwzgB8kkd3XHNs%2FbxSEOJ1q4dGTzUdTtFQeubVOsYqs%2F4Q38%2FeZbs%2F%2BJCx7jPLIqgza7HLxHRelzIXxTVRB7fFEn6mlqT1YkfuDizPx8Bsw3vzw%3D%3D%7Ctkp%3ABk9SR4bRgonMYg
12	Bolt iso7380 m3 30mm	Found only 8	€1.16	https://www.ebay.de/itm/165427883523?hash=item2684452e03:g:Y80AAOSw1PZfQQGy&amdata=enc%3AAQAIAAAAwNAF3ugUTDq7N1Eu%2BxexSdelFh7hBlCOJ69x%2FpzbQl96hmPIYsR6hQx4oYPhB6ZQEQiiQLVcjnsWt%2ByoRYAzx9WUe8N2SnkhhPu2b26TgDe8FRA3GgJTf3uUGz2WaECOyMowqGmC2ONcXswJjcsQwzgB8kkd3XHNs%2FbxSEOJ1q4dGTzUdTtFQeubVOsYqs%2F4Q38%2FeZbs%2F%2BJCx7jPLIqgza7HLxHRelzIXxTVRB7fFEn6mlqT1YkfuDizPx8Bsw3vzw%3D%3D%7Ctkp%3ABk9SR4bRgonMYg
4	Bolt iso7380 m4 6mm		€0.40	https://www.ebay.de/itm/165427883523?hash=item2684452e03:g:Y80AAOSw1PZfQQGy&amdata=enc%3AAQAIAAAAwNAF3ugUTDq7N1Eu%2BxexSdelFh7hBlCOJ69x%2FpzbQl96hmPIYsR6hQx4oYPhB6ZQEQiiQLVcjnsWt%2ByoRYAzx9WUe8N2SnkhhPu2b26TgDe8FRA3GgJTf3uUGz2WaECOyMowqGmC2ONcXswJjcsQwzgB8kkd3XHNs%2FbxSEOJ1q4dGTzUdTtFQeubVOsYqs%2F4Q38%2FeZbs%2F%2BJCx7jPLIqgza7HLxHRelzIXxTVRB7fFEn6mlqT1YkfuDizPx8Bsw3vzw%3D%3D%7Ctkp%3ABk9SR4bRgonMYg
4	Bolt iso7380 m4 8mm		€0.40	https://www.ebay.de/itm/165427883523?hash=item2684452e03:g:Y80AAOSw1PZfQQGy&amdata=enc%3AAQAIAAAAwNAF3ugUTDq7N1Eu%2BxexSdelFh7hBlCOJ69x%2FpzbQl96hmPIYsR6hQx4oYPhB6ZQEQiiQLVcjnsWt%2ByoRYAzx9WUe8N2SnkhhPu2b26TgDe8FRA3GgJTf3uUGz2WaECOyMowqGmC2ONcXswJjcsQwzgB8kkd3XHNs%2FbxSEOJ1q4dGTzUdTtFQeubVOsYqs%2F4Q38%2FeZbs%2F%2BJCx7jPLIqgza7HLxHRelzIXxTVRB7fFEn6mlqT1YkfuDizPx8Bsw3vzw%3D%3D%7Ctkp%3ABk9SR4bRgonMYg
4	Bolt iso7380 m4 10mm		€0.43	https://www.ebay.de/itm/165427883523?hash=item2684452e03:g:Y80AAOSw1PZfQQGy&amdata=enc%3AAQAIAAAAwNAF3ugUTDq7N1Eu%2BxexSdelFh7hBlCOJ69x%2FpzbQl96hmPIYsR6hQx4oYPhB6ZQEQiiQLVcjnsWt%2ByoRYAzx9WUe8N2SnkhhPu2b26TgDe8FRA3GgJTf3uUGz2WaECOyMowqGmC2ONcXswJjcsQwzgB8kkd3XHNs%2FbxSEOJ1q4dGTzUdTtFQeubVOsYqs%2F4Q38%2FeZbs%2F%2BJCx7jPLIqgza7HLxHRelzIXxTVRB7fFEn6mlqT1YkfuDizPx8Bsw3vzw%3D%3D%7Ctkp%3ABk9SR4bRgonMYg
4	Bolt iso7380 m5 10mm	In the machine, these are M6-12	€0.00
8	Bolt iso7380 m5 12mm		€0.96	https://www.ebay.de/itm/165427883523?hash=item2684452e03:g:Y80AAOSw1PZfQQGy&amdata=enc%3AAQAIAAAAwNAF3ugUTDq7N1Eu%2BxexSdelFh7hBlCOJ69x%2FpzbQl96hmPIYsR6hQx4oYPhB6ZQEQiiQLVcjnsWt%2ByoRYAzx9WUe8N2SnkhhPu2b26TgDe8FRA3GgJTf3uUGz2WaECOyMowqGmC2ONcXswJjcsQwzgB8kkd3XHNs%2FbxSEOJ1q4dGTzUdTtFQeubVOsYqs%2F4Q38%2FeZbs%2F%2BJCx7jPLIqgza7HLxHRelzIXxTVRB7fFEn6mlqT1YkfuDizPx8Bsw3vzw%3D%3D%7Ctkp%3ABk9SR4bRgonMYg
4	Bolt iso7380 m5 16mm		€0.42	https://www.ebay.de/itm/165427883523?hash=item2684452e03:g:Y80AAOSw1PZfQQGy&amdata=enc%3AAQAIAAAAwNAF3ugUTDq7N1Eu%2BxexSdelFh7hBlCOJ69x%2FpzbQl96hmPIYsR6hQx4oYPhB6ZQEQiiQLVcjnsWt%2ByoRYAzx9WUe8N2SnkhhPu2b26TgDe8FRA3GgJTf3uUGz2WaECOyMowqGmC2ONcXswJjcsQwzgB8kkd3XHNs%2FbxSEOJ1q4dGTzUdTtFQeubVOsYqs%2F4Q38%2FeZbs%2F%2BJCx7jPLIqgza7HLxHRelzIXxTVRB7fFEn6mlqT1YkfuDizPx8Bsw3vzw%3D%3D%7Ctkp%3ABk9SR4bRgonMYg
16	Bolt iso7380 m6 12mm	Found 22	€2.50	https://www.ebay.de/itm/165427883523?hash=item2684452e03:g:Y80AAOSw1PZfQQGy&amdata=enc%3AAQAIAAAAwNAF3ugUTDq7N1Eu%2BxexSdelFh7hBlCOJ69x%2FpzbQl96hmPIYsR6hQx4oYPhB6ZQEQiiQLVcjnsWt%2ByoRYAzx9WUe8N2SnkhhPu2b26TgDe8FRA3GgJTf3uUGz2WaECOyMowqGmC2ONcXswJjcsQwzgB8kkd3XHNs%2FbxSEOJ1q4dGTzUdTtFQeubVOsYqs%2F4Q38%2FeZbs%2F%2BJCx7jPLIqgza7HLxHRelzIXxTVRB7fFEn6mlqT1YkfuDizPx8Bsw3vzw%3D%3D%7Ctkp%3ABk9SR4bRgonMYg
6	Bolt din7991 m3 6mm		€0.36	https://www.ebay.de/itm/261195776071?hash=item3cd07b4047:g:ej8AAOSwI7tZ1yax&amdata=enc%3AAQAIAAAA4EXjqmsSNWfds8OMe3PxYbtM%2BGPxCu5tTgYwNNFdoelLvCUYV3Y5sxsOV4dTlJlqLfMPWXE0XYVoKj4ldG9eQ5akoP4y4iNbZgiQC0yNnVj0Y26j4OYlpPD6vFPwrlC2mEaPaW6Yl6bNC474OGR1x2QaqrIH5eXDAlem16HXLIsUlkm2VHXzX5cnzrQ61YY2acAqK%2BSlZpxUPUNEwtsnQuSViqW9n0Jn0eys96A8WMr4exQqpk0QPTxSneUZj1GG1c8mRpU0QvMAz6Jo7uJwlNYkH%2F64y5u0HP2NHWICTO%2Fy%7Ctkp%3ABFBMtrHzicxi
2	Bolt din7991 m3 12mm	Not needed. Magnet was press fit.	€0.00
12	Bolt nylon M3 6mm	Button Head were used instead from the top of Floor Frame.	€0.90	https://www.ebay.de/itm/261298209327?epid=1759371740&hash=item3cd696422f:g:wpgAAOSwBahVUfgz&amdata=enc%3AAQAIAAAA4P%2BMEF1lmcLw0OJEctRwV0rYwf8pFbVBtXyuux8sc%2BS9mgJsUTjfk4ZTjZgPUIW%2FM%2Bcs2GlFxsIYpV%2Fo%2BW6Izqe0vpe%2FV1Qi8sRmE3VgoAU2d%2B2p87ZpCsd23YC%2BxaXqQLHZvLA28nkxjIH5VAqbGrEwJOLR5%2FDjR6B9RiWoZ029WET3Ho2ej0LDxkeKD8Wg5So9CXdkduc1N7ZipRlQTiyc86Fc8bVEeuV2Fh2c58esFj7SFSWpBNhsagBGe6TepMnqTNO0bkTIt%2Fv9NbhO0%2FcdrHfqb6LRWYhutYeJOJ8h%7Ctkp%3ABFBMqLqXiMxi
14	Nut din985 m3	Found 12	€0.52	https://www.ebay.de/itm/265765778764?hash=item3de0dff54c:g:e4kAAOSw6lRi3vJC&amdata=enc%3AAQAIAAAA4GINh19SIZ%2BdnSIRVg2gseBhnvnre3sKaIlULSn2rLpf7Jef6%2BRJcR0r4l1dwxkZyIGsjFJylTvy8K9WbdVHIeDxnz7RplIK5s%2BSXZwjiYrzSYwwGcu7pDXUoE%2Br28BxgzoSVgv1k9q%2Bkt6vGev57SQf8lAiuJFbCqzHiFnmN1xsQTSe3OyoyP2hJKib%2B12ORX62zEXlSZciPG85MC9yN%2BDQgcWsXK%2Fp5ywh1F69RYj%2Be2hje4VvAryAj5TyKpVCxSfW3DwKuuk5vajOWSeGlt8U40%2BM94YKFSvmpvGhvqzu%7Ctkp%3ABFBMzLKxisxi
4	Nut din934 m3		€0.17	https://www.ebay.de/itm/274508567437?hash=item3fe9fc538d:g:900AAOSwj59h3tKX&amdata=enc%3AAQAIAAAA4GbHP8qCiFjaTjgelZNoo7XP9%2B%2FTB8uGoZrJsRSOpqaTe0JZJm%2BUu94J%2F%2BgkgR%2FcgvPVvFGTyPkeRywLG7lpANnBRGTZ2vYeG7K2TnHr7NzNBn8QvYBSg%2FPDpY9%2FTYxFMCu7ckK4mnOiQrUfsPsmarT3LdXT1oz7n24Hv4LIBUeq5m2gNlPhl%2BermFQ%2FGI1lBbhlPyAePg0VLUtL2BSreBu7fbBv5XeRUwYcKGi8hQvKX4IBPVVJ8Y5EVWNqB%2BeQsYtJefPcro6vrwM%2FAxvmGZFYwm8YDUHCPD16cIzGskVY%7Ctkp%3ABFBMrvi6isxi
4	Nut din934 m4		€0.18	https://www.ebay.de/itm/274508567437?hash=item3fe9fc538d:g:900AAOSwj59h3tKX&amdata=enc%3AAQAIAAAA4GbHP8qCiFjaTjgelZNoo7XP9%2B%2FTB8uGoZrJsRSOpqaTe0JZJm%2BUu94J%2F%2BgkgR%2FcgvPVvFGTyPkeRywLG7lpANnBRGTZ2vYeG7K2TnHr7NzNBn8QvYBSg%2FPDpY9%2FTYxFMCu7ckK4mnOiQrUfsPsmarT3LdXT1oz7n24Hv4LIBUeq5m2gNlPhl%2BermFQ%2FGI1lBbhlPyAePg0VLUtL2BSreBu7fbBv5XeRUwYcKGi8hQvKX4IBPVVJ8Y5EVWNqB%2BeQsYtJefPcro6vrwM%2FAxvmGZFYwm8YDUHCPD16cIzGskVY%7Ctkp%3ABFBMrvi6isxi
4	Nut din439 m8		€0.33	https://www.ebay.de/itm/251339023792?hash=item3a84f925b0:g:KbUAAOSwBahVQ-Oz&amdata=enc%3AAQAIAAAA4EfRIuSpiDU3FDuIeoa2S%2FZlKW%2B8HbvC7XIkSJGX0eZwzKHo6nx3A%2BDH2nER1cyBMPUnjD21Qol4LvUIfpH5M66%2FG1G1G%2BOVM5votPRnfZynMuHKnskezv1S6ux7ssbl6005l43naX9WhzD6GZ1T62gMGB38FpMbLV7rt5VTRQHXDcLC6DimHXYfYkwsBzF1V9TdNR6JxkuHEm6LbPj%2FhUyK18HxjE%2Fure%2B8IzGjPT8llhi0AgszDV132m7UVZKNezFa9gLyuiS%2BFRQC8EBhgx%2FN7%2F1nIhDTlfT8OtGK3F3C%7Ctkp%3ABFBMgLzKisxi
2	Washer M4		€0.14	https://www.ebay.de/itm/121867135517?hash=item1c5fd8ea1d:g:lqQAAOSwiJReRx71&amdata=enc%3AAQAIAAAAwEaOF4YlvlvaoqTDXplsELsJ%2FUL%2BdZ4DLZmBCfn%2FE2HUlTvun%2Fv4RzVfLTKTS5yri0KVzaffAsIvidnPJnZOrJ9Oa6KlgIwfyo5fW71IwaUDHDqS8krgBjoY%2F0OzGkEHskgvkMH%2BWkA%2BFbT6HYYeOMZTUNNzpULPLy4pjeLG6sskWRrZ86bRKd8pEN0wF%2Fx3nkJWQ4sknpxCms8EC2W9RiSuB0Xs%2B4ZlcZNM0r555frmCXsoeBOLJIiSs0qNqsd0%2BQ%3D%3D%7Ctkp%3ABlBMUMKAz4vMYg
10	T nut 6 m3		€2.60	https://www.ebay.de/itm/374196490112?hash=item571fd94f80:g:-z8AAOSwa~di5s~7&amdata=enc%3AAQAIAAAA4Mnq1kBMb5Gu%2BQLEclU3VrJPxq%2F%2Ftyeo1JXiMZ7aoHWJNjjVTUkqEjg8tHwRZSxuBvsvFmyIEpOOwfdU2W8jl%2Fk9aAtkhpDuOMP61tFKqswtJ%2FHRAdPHUQ%2BtHkhXPvmkpDspD0acrZ1EfGzdFGwuaB5Bmx%2FDdnD3xqQEhX2O63c0GqJwNP6gVsMiHROE1PdfdNIfeLlrjpiNV%2FelzzSKl%2B830pAya7U%2FjXkNWaRXKnwz4ZVvQnQ%2FsRw1xIKUF3xhZ8XwX0vn5HJtKkMY41GLA%2Bi3u%2BG13s3T7it9rvpneaLT%7Ctkp%3ABk9SR6jqz4rMYg
10	Spacer hex nylon M3 x 6mm		€6.00	https://www.amazon.de/Screws-Spacer-Sleeves-Female-Repair/dp/B0B2S6JLX4/ref=sr_1_4_sspa?keywords=nylon+spacer&qid=1693839616&sr=8-4-spons&sp_csd=d2lkZ2V0TmFtZT1zcF9hdGY&psc=1
2	Bolt nylon M3 12mm	Used for USB panel mount
10	Nylon Nut M3	Used with electronic boards
	Frame
1	Top frame (3mm aluminium plate - cnc milled or laser cutted)		€129.06	https://shop.ibl-raimund.de/Alu/Platten/Maschinenbau-AlMg3/Aluminiumblech-EN-AW-AlMg3-5754-Staerke-3-mm.html
1	Front frame (3mm aluminium plate - cnc milled or laser cutted)
1	Back frame (3mm aluminium plate - cnc milled or laser cutted)
2	Side frame (3mm aluminium plate - cnc milled or laser cutted)
1	Floor frame (3mm aluminium plate - cnc milled or laser cutted)
1	Bottom frame (3mm aluminium plate - cnc milled or laser cutted)
1	Bottom cap (3mm aluminium plate - cnc milled or laser cutted)
1	Top front door stopper (3mm aluminium plate - cnc milled or laser cutted)
2	Top side window stopper (3mm aluminium plate - cnc milled or laser cutted)
2	Bottom side window stopper (3mm aluminium plate - cnc milled or laser cutted)
3	Bottom bracket (3mm aluminium plate - cnc milled or laser cutted)
1	Bottom bracket psu (3mm aluminium plate - cnc milled or laser cutted)
4	Window (3mm acrylic - laser cutted)		€22.60	https://www.ebay.de/itm/265727576896?var=565513428177
2	Door (3mm acrylic - laser cutted)
1	Screen holder (3D printed)		€2.95
4	Hinge part A (3D printed)		€2.82
4	Hinge part B (3D printed)
4	Wire bracket (3D printed)	Not needed	€0.00
1	Camera holder (3D printed)		€0.00
1	Spool stopper (3D printed)		€0.00
1	Top Frame Wire Holder (3D printed)		€0.00
4	R2020 nut 6 Alu extrusion 400mm		€20.12	https://www.dold-mechatronik.de/Designprofil-Aluminiumprofil-20x20L-Radius-17-B-Typ-Nut-6-044kg-m-Zuschnitt-50-6000mm
2	L Alu profile 40x15mm 300mm		€3.94	https://www.profilzuschnitt24.de/l-profil-alu-40x15x2mm.html
4	Uniblock nut 6		€4.00	https://www.ebay.de/itm/185464162307?_trkparms=amclksrc%3DITM%26aid%3D1110006%26algo%3DHOMESPLICE.SIM%26ao%3D1%26asc%3D20230804085259%26meid%3D501e286a5f1e48d2841c278c58b0daf6%26pid%3D101195%26rk%3D1%26rkt%3D12%26sd%3D255581875908%26itm%3D185464162307%26pmt%3D1%26noa%3D0%26pg%3D2047675%26algv%3DSimPLWebV1EmbeddedAuctions%26brand%3DMarkenlos&_trksid=p2047675.c101195.m1851&amdata=cksum%3A185464162307501e286a5f1e48d2841c278c58b0daf6%7Cenc%3AAQAIAAABALyJXX%252FZCoOdqwS5VXCMartc06PKsRsxct%252B2%252BPT44iTuUkY9Zy01t3nwetp5dltLxBm7oUtdm1R64izVOnmDd4VuUhJC7gCh1W4bsw6kyutq5YFgU8C5vywNn442xuvvoi%252Bk7YG8AK4jy0LwXld8exX4MXb1EAOus0JRgWJ6Po6nLgl5OD2XXtoOOSPIiS3UylZJp3bhDNy03GDl13cMquKGV8zmGNSS%252FZ0yv1RWkVd4mLEjNn5ze87cSvQSEy2mHWIqmBh6FkkN9Xd1UxrY5pQ47j3lfAjl7l6r7dQEdR%252FjbQIjy5lAIN2iBriuPCFR1hrYrSJfsf4Es1oE%252FIoIMq0%253D%7Campid%3APL_CLK%7Cclp%3A2047675
2	Aluminium Handle (hole spacing 192 mm)		€10.99	https://www.amazon.de/-/en/gp/product/B0BRJGT2LR/ref=ewc_pr_img_4?smid=AZRAFA9GLR1WT&th=1
1	Spool holder (furniture leg or 3D print)		€1.40	https://www.amazon.de/-/en/gp/product/B0BSV3R1RF/ref=ox_sc_act_title_3?smid=AYPSX6QOTWGU4&th=1
1	Rubber grommet 10mm		€0.05	https://www.amazon.de/-/en/180-piece-Rubber-Grommet-Assortment-metric/dp/B006J6IG4G/ref=sr_1_5?crid=3IAE16CXEWYX&keywords=Rubber%2Bgrommet%2B10mm&qid=1693833108&sprefix=rubber%2Bgrommet%2B10mm%2Caps%2C122&sr=8-5&th=1
2	Neodymium magnet round 8x3mm		€0.32	https://www.amazon.de/-/en/Magnets-Strong-Neodymium-Magnetic-Whiteboard/dp/B0C395LB6R/ref=sr_1_5?crid=MRDE7BSTJMXP&keywords=Neodymium+magnet+round+8x3mm&qid=1693833195&sprefix=neodymium+magnet+round+8x3mm%2Caps%2C97&sr=8-5
1	PTFE 4mm M10 Tube Pneumatic Fitting (comes with the PTFE tube)		€0.00
4	Rubber feet (air compresor style)		€8.99	https://www.amazon.de/-/en/compressor-absorption-cushions-oil-free-accessories/dp/B09DC4TJRN/ref=sr_1_1?keywords=Rubber+air+compressor+foot+fixing+rubber+foot&qid=1686843473&sr=8-1
1	Silicone Air Tube		€2.17	https://www.amazon.de/-/en/Silicone-Metre-Flexible-Grade-Transmission/dp/B09QGR7JKV/ref=sr_1_2?crid=3CAO0G63CHXAE&keywords=silicon%2Btube%2B1.5mm%2B10mm&qid=1693833821&sprefix=silicon%2Btube%2B1.5mm%2B10%2Caps%2C1067&sr=8-2&th=1
1	Filament Tube (PTFE - capricorn)		€13.00	https://www.amazon.de/-/en/Capricorn-PTFE-1M/dp/B0861MG442/ref=sr_1_25?crid=OBTYORB1J51O&keywords=ptfe%2Btube%2Bfitting%2Bm10%2Bcapricorn&qid=1686844584&sprefix=ptfe%2Btube%2Bfitting%2Bm10%2Bcapricorn%2Caps%2C77&sr=8-25&th=1
	Electronics
1	Mainboard Octopus Pro		€79.95	https://reprapworld.de/elektronik/controller-boards/bigtreetech/octopus-pro-v1-0-1-f429/
2	Stepper driver tmc5160 pro		€47.90	https://reprapworld.de/elektronik/3d-druckermodule/stepper-treiber/tmc5160-steppertreiber-pro-v1-0-1-256-schrittinterpolation-spi/
3	Stepper driver tmc2130		€29.97	https://www.3djake.de/bigtreetech/stepper-motor-driver?sai=9878
1	Power Supply 600w - LRS-600 48v		€65.20	https://www.proconnecting.de/direktmontage-netzteile/6240/lrs-600-48
1	CPU		€30.33	https://www.ebay.de/itm/134641041084?hash=item1f593b3ebc:g:T6wAAOSwrAxkwOW~&amdata=enc%3AAQAIAAAA4K9jCZ7a3aDKtI%2BSKbvAGfZbO2uNyOjEdAtb8xgNKzLxHnYwAkVJ%2FG6NqP%2FA%2BCm6Mc45bXq0Yn4GQDTVHfXl0tJ2PQ%2FEUPgvBS0b3s43tre7e5k5M50T9jWGN1tCF4%2B%2Fct6oL60flfFf0Bts%2FqyiXKBAoBiOFHNrZBZuHnCv1o%2BrJG43GyIRioxMl606L2UeplUG87JoBZXOVq4f8ME5VW9eD5cX%2BHLvkT3RaWCb7m35QFoTpnUW93W2xO1E0%2BfIaadwNeuibi9r2SwFAsm7r7lr%2BZIpzaq0wHiAU0sQMZGI%7Ctkp%3ABk9SR6aS9YPKYg
1	Buck converter 24 to 19v 5A - XL4015		€2.80	https://www.amazon.de/-/en/AZDelivery-Voltage-Converter-1-25-32V-Compatible/dp/B07VW63998/ref=sr_1_5?crid=1EYA1NZXABC3H&keywords=XL4015&qid=1693563578&sprefix=xl4015%2Caps%2C89&sr=8-5&th=1
1	480W DC-DC CONVERTER 48V IN 24V 20A OUT		€33.99	https://www.amazon.de/-/en/Voltage-Converter-Stepdown-Waterproof-Non-Isolation/dp/B0BD4K2MLB/ref=sr_1_2?crid=2VLYATTTD7QC9&keywords=DC-DC%2BCONVERTER%2B48V%2BIN%2B24V&qid=1693564012&sprefix=dc-dc%2Bconverter%2B48v%2Bin%2B24v%2Caps%2C79&sr=8-2&th=1
1	3D touch sensor		€12.13	https://www.ebay.de/itm/403839472672?hash=item5e06b55420:g:WooAAOSw-eNi~fYV&amdata=enc%3AAQAIAAAA4F0V2QLj5g8OYlKnl6O3jdQyCaPhKB78UJRspMRwi7mQJRn9kRWdLm1PmKRWhPYHzUog%2FkBcihIyjTU0yLIjKJ9K3%2Bye0q2LgVVXlgRqOBxhUn6cZLRAQJhprUvv6715lsVkgndSClH5vIwT0vEyagxNDl3NI40oxFN8Ph8vRO4w%2BnoZ7oqPhfZshXPQEAylb9YiylnBaiA77J2PhSWF3oRSbuI6wDS8d27icJlpbGsGaGito%2BLqsa6fg%2FCIdHcZlWs0%2BLI%2FbasLiC11P4hJusM8oQcKozEOiRWGX4HgvEJd%7Ctkp%3ABFBMvpzahMpi
1	Accelerometer adxl345		€2.50	https://www.amazon.de/-/en/ADXL345-accelerometer-acceleration-compatible-Raspberry/dp/B0C4P1N685/ref=sr_1_8?keywords=adxl345&qid=1693564416&sr=8-8
1	Filament Sensor 1.75mm		€3.00	https://www.amazon.de/-/en/Youmile-Filament-Recognition-Interruption-Detection/dp/B09BTSNC9L/ref=sr_1_10?crid=3MNUO0KLQLWIS&keywords=filament+sensor&qid=1693564492&sprefix=filament+sensor%2Caps%2C84&sr=8-10
1	Neopixel strip 18 modules		€2.00	https://www.amazon.de/-/en/Ws2812b-Individually-Addressable-Programmable-Flexible/dp/B078S6Z9KG/ref=sr_1_16?crid=EQKOULBLVZ0A&keywords=WS2812B&qid=1693564853&sprefix=ws2812b%2Caps%2C94&sr=8-16
1	Fan cover (3D printed)		€0.00
1	Fan Adapter (3D printed)		€0.00
4	O-ring		€0.12	https://www.amazon.de/-/en/Newoutset-Sealing-Electrical-Insulating-Assortment/dp/B09KGPLVJ7/ref=sr_1_6?crid=LAUONCG67WSR&keywords=oring&qid=1693839815&sprefix=oring%2Caps%2C96&sr=8-6
1	FAN 9733 12v		€9.36	https://www.amazon.de/-/en/CYRMZAY-Compatible-BFB1012EH-centrifugal-turbine/dp/B08PP67Q7X/ref=sr_1_4?crid=34EADXSI10KDG&keywords=FAN+9733+12v&qid=1693570401&sprefix=fan+9733+12v%2Caps%2C80&sr=8-4
1	FAN 3006 5v		€9.98	https://www.amazon.de/-/en/Sunon-MF30060V11000UA99-Fan-0-56-91000/dp/B07ZBRGC5K/ref=sr_1_3?crid=1UY0FBND5X0OM&keywords=sunon+30x30x6&qid=1693570703&sprefix=sunon+30x30x6%2Caps%2C81&sr=8-3
2	FAN 4020 12v		€13.36	https://www.amazon.de/-/en/Sunon-HA40201V41000UA99-Fan-0-38-4500/dp/B07B65FT8F/ref=sr_1_12?crid=2GH9B9JAQDFEM&keywords=sunon+4020&qid=1686843128&sprefix=sunon+4020%2Caps%2C88&sr=8-12
1	Hdmi screen 7"		€52.99	https://www.ebay.de/itm/225712148892?hash=item348d7e119c:g:3YwAAOSw1~dkz6w2&amdata=enc%3AAQAIAAAA8LaipFNAbkWDjXzOSV9u%2BpH01c%2Fa44LTNY0NLPN7nFj8%2BLunn43UDWFxqDblaY8fD3tYjENlgGyDJsjqQP7v2BqGx3zJdwn3klnc2Ju4oh8nIlX3XGY07w7v%2BQUmfj3f98F9zI26vlPz7V%2FPUV6FVNv5dJ1721D8cg%2FPZs0WJz%2B89YQWMeZG2K8gSlaTuLLpPXO8xWtFUSUZuTbSdwTx4HxQOk43E3iw%2FOEODICv8SkYeiPDP6SI7PSoeVHoMX9BE5cUUoTfVIEZmLqIABYDigvd50nezCf4J4bRJz%2FUi3sZlJc%2FepNRhTh58gFIfTvpHg%3D%3D%7Ctkp%3ABk9SR57WpIvKYg
1	Power Entry AC 10A 250V		€2.25	https://www.amazon.de/-/en/QWORK-sockets-input-switch-IEC320/dp/B0B1V6RFGQ/ref=d_pd_sbs_sccl_2_3/259-5095267-6308434?pd_rd_w=S7yvR&content-id=amzn1.sym.41628bd4-d899-4783-a506-d8de0d1214b9&pf_rd_p=41628bd4-d899-4783-a506-d8de0d1214b9&pf_rd_r=KTJAJ3GX28HCV1PCAZ6T&pd_rd_wg=vG645&pd_rd_r=676f50bc-8395-41a2-ac98-17fbadbcb2bd&pd_rd_i=B0B1V6RFGQ&psc=1&language=de_DE
1	Camera module OV5640 - USB		€31.55	https://www.amazon.de/SEENGREAT-Autofocus-Interface-Microphone-Operating/dp/B0BMQ5TMGM/ref=sr_1_22_sspa?keywords=OV5640+-+USB&qid=1693571732&sr=8-22-spons&sp_csd=d2lkZ2V0TmFtZT1zcF9idGY&psc=1
1	USB Type A - panel mount		€9.99	https://www.amazon.de/Female-Extension-Cable-Screw-Connector/dp/B00S6HGY72/ref=sr_1_13_sspa?crid=3463IVG91IIBF&keywords=Verl%C3%A4ngerung+Stecker+A+an+Einbaubuchse+A%2C&qid=1686840559&sprefix=verl%C3%A4ngerung+stecker+a+an+einbaubuchse+a+%2Caps%2C101&sr=8-13-spons&sp_csd=d2lkZ2V0TmFtZT1zcF9tdGY&psc=1
1	USB hub type A - 4 slots		€3.99	https://www.amazon.de/-/en/Splitter-Compatible-MacBook-Windows-Laptops/dp/B0BJV2RLF8/ref=sr_1_4?crid=31MG2BOU55MUH&keywords=usb+hub&qid=1693571861&sprefix=usb+hub%2Caps%2C92&sr=8-4
1	USB wifi adapter		€7.99	https://www.amazon.de/-/en/D-Link-DWA-Wireless-Micro-Adapter/dp/B002PD61Y4/ref=sr_1_6?crid=107RC3DKA31Q1&keywords=wifi+usb+stick&qid=1693571936&sprefix=wifi+usb%2Caps%2C79&sr=8-6
1	HDMI to DP adapter		€4.48	https://www.amazon.de/-/en/Adapter-DisplayPort-Transfer-Resolution-Connection-black/dp/B0BKJSQHTD/ref=sr_1_16?crid=21EOCSGU35ZJJ&keywords=HDMI+to+DP+adapter&qid=1693572129&sprefix=hdmi+to+dp+adapter%2Caps%2C78&sr=8-16
1	Fuse 250v 10A		€0.35	https://www.amazon.de/-/en/HUAREW-F10AL250V-5x20mm-0-2x0-78-Delayed/dp/B094D4G2DM/ref=sr_1_23?crid=3E2LIGRYY5Y2N&keywords=Fuse+250v+10A&qid=1693572363&sprefix=fuse+250v+10a%2Caps%2C77&sr=8-23
	Z axis
1	bed (3mm aluminum plate - cnc milled or laser cutted)		€0.00
1	Bed frame (8mm aluminium plate - cnc milled)		€0.00
2	Stepper mottor with 300mm integrated LeadScrew		€46.00	https://www.ebay.de/itm/314784471163?hash=item494a9dd87b:g:3y8AAOSwvd9d9IcZ&amdata=enc%3AAQAIAAABIOSoo2rxffCszDJtpDT6XJg50ckNZapQQrgeaaC8WldUc3qTxHp9iZvn5RzipPAkocvrbGdF5kwjSdwEtQPK50h0jZlW4YB7Tx%2BIv4f9kuSN40rjOpL391o886hqt7eowzfRmOIxied6potD7H%2FTmirlBFSu1UsZKlowcNTKqYBd%2BqqrT0mZvXkVcdpF%2Bn3Fe4j78rWjAZV4k6xQno1MVhFI9%2BQ5LWNQl0E65MpmEGyB6k4q0FhG7laGTDRSbTcaPFpCE73pTYotxGVhrQ93tjbt0luI6MjHjJs8KJi%2BheBFgK4t0TFvfD4YddJYovkw9QT1VOYooff2RiDLXBbMMi28MTaDGp0hnmpgz65bupiQzIW1xU4n8swpq86sB6K8RQ%3D%3D%7Ctkp%3ABk9SR8T50YzKYg
4	Linear shaft 12mmx400mm		€34.00	https://www.dold-mechatronik.de/Praezisionswelle-12mm-h6-geschliffen-gehaertet-400mm-mit-Gewindebohrungen-M6x20
4	LMH12LUU linear bearing		€20.08	https://www.ebay.de/itm/134620933329?hash=item1f58086cd1:g:VrgAAOSwmOFkkPOs&amdata=enc%3AAQAIAAAA4B9EHelOUu0Xkr7J9TLh3qAqZNwjX6gaKUgrBdKKKemBxf9Wt%2FzUTU5FsXqYcndgtnPqjPJCbTCdqiCVbovMYFJppZSVtlmAs74mqy6n2fXP9K6DCEiMGm%2BJsT%2FsToSJDX0OmrNSUTIaC8N2KrMiZm0%2Fte68P46KC%2BVrZzYRQOtArjPTSnQx0hnGUJR3Qt%2FOyGViqah7qyOpjCGOSTRqHgDLU67ROp6H0eyoY3Bt%2B3V4fGWrSmYPCE3U7QqTvV3PxEKYmY%2BKmJSbAznrCGHvZwyAWAJgJR%2BwgSQo9rOXpFoD%7Ctkp%3ABFBMwofcjMpi
8	SK12 shaft holder		€25.10	https://www.amazon.de/-/en/Mounting-Brackets-Bracket-Aluminum-Accessories/dp/B08CVD4XD5/ref=sr_1_7?crid=3V47M9DDN92PD&keywords=SK12&qid=1693572728&sprefix=sk12+%2Caps%2C82&sr=8-7
4	Silicon shock absorber 16x18mm		€1.55	https://www.amazon.de/-/en/16887180370763/dp/B0CBC2MV69/ref=sr_1_18?crid=2YAXDUXPZGL1W&keywords=silikon+shock+absorber+3d+printer&qid=1693572934&sprefix=silikon+shock+absorber+3d+printer%2Caps%2C84&sr=8-18
4	Knurled thumb screw m5 x30mm		€8.49	https://www.amazon.de/-/en/sourcing-Knurled-Thread-Screws-Fixing/dp/B07F8Q82LW/ref=sr_1_1?crid=8N3Z20A7IKGP&keywords=m5+thumb+screw+30&qid=1686844763&sprefix=m5+thumb+screw+30%2Caps%2C85&sr=8-1
1	flexible sheet bed 250x250mm		€32.99	https://www.amazon.de/-/en/Befenybay-Flexible-Removable-Construction-250x250mm/dp/B09B51W5M6/ref=sr_1_39?crid=3AOLJPTAXT0RW&keywords=PEI%2BDauerdruckplatte%2B250&qid=1687158758&sprefix=pei%2Bdauerdruckplatte%2B250%2Caps%2C192&sr=8-39&th=1
1	magnetic bed 250x250mm
1	Silicon pad 300W 24V		€36.87	https://www.amazon.de/-/en/Temperature-Flexible-Silicone-Building-Creality/dp/B07GJGCBNP/ref=sr_1_1?crid=NKYTXOPT5JPQ&keywords=24v%2Bsilikon%2Bheizkissen%2B300w&qid=1693570054&sprefix=24v%2Bsilikon%2Bheizkissen%2B300w%2Caps%2C83&sr=8-1&th=1
4	M8 to M5 Insert		€2.89	https://www.amazon.de/-/en/Thread-Reducer-Stainless-Mounting-Accessories/dp/B0C3Y5MWDZ/ref=sr_1_1?crid=HJTHF6WDC633&keywords=m5+to+m8+insert&qid=1693573134&sprefix=m5+to+m8+insert%2Caps%2C89&sr=8-1
2	T8 POM leadscrew nut		€3.33	https://www.amazon.de/-/en/Befenybay-Diameter-Black-TR8x8-Printer/dp/B07RJT1GD8/ref=sr_1_14?crid=2G4EIZXCJ0Y17&keywords=T8%2BPOM%2Bleadscrew%2Bnut&qid=1693573208&sprefix=t8%2Bpom%2Bleadscrew%2Bnut%2B%2Caps%2C80&sr=8-14&th=1
2	Oldham Coupler for T8 nut		€24.07	https://www.amazon.de/-/en/Oldham-Couplers-Compatible-Printers-Coupling/dp/B0B17QWTG2/ref=sr_1_3?crid=296Q282KKRNEV&keywords=oldham%2Bt8&qid=1693573466&sprefix=oldham%2Bt8%2Caps%2C87&sr=8-3&th=1
	Extruder
1	Extruder top plate (3mm aluminium plate - cnc milled)		€0.00
1	Extruder botom plate (3mm aluminium plate - cnc milled or laser cutted)		€0.00
1	Extruder heat sink (12mm aluminium - cnc milled)		€5.95	https://shop.ibl-raimund.de/Alu/Platten/Maschinenbau-AlMg3/Aluminiumplatte-EN-AW-AlMg3-5754-Staerke-12-mm.html
1	Cooling duct (3D printed)		€0.00
1	3D touch spacer (3D printed)		€0.00
1	Extruder wires holder (3D printed)		€0.00
1	Sherpa mini extruder (metal)		€87.99	https://www.amazon.de/Printer-Accessories-Extruder-Lightweight-Compatible/dp/B0C3CYKK9H/ref=sr_1_1_sspa?crid=1XNV95FU6H53S&keywords=FYSETC+Sherpa+Mini&qid=1686214561&sprefix=sherpa+gears+extruder%2Caps%2C97&sr=8-1-spons&sp_csd=d2lkZ2V0TmFtZT1zcF9hdGY&psc=1
1	Heating block V6 style		€1.10	https://www.amazon.de/-/en/20x16x12mm-Aluminum-Heating-Printer-Accessories/dp/B08T9MVQDM/ref=sr_1_15?crid=5SC6U3TCALL6&keywords=heating+block+v6&qid=1693834221&sprefix=heating+block+v6%2Caps%2C141&sr=8-15
1	Nozzle high flow 0.4 mm		€2.60	https://www.amazon.de/-/en/Printer-Filament-Extruder-Compatible-Anycubic/dp/B0BTYGYK8T/ref=sr_1_6?crid=TYTP8EK8VUDC&keywords=high+flow+nozzle&qid=1693834441&sprefix=high+flow+nozzl%2Caps%2C121&sr=8-6
1	Heat break bi-metal titanium-copper		€3.50	https://www.amazon.de/-/en/FIGFYOU-Heatbreak-Bi-Metal-Threaded-Titanium/dp/B09TGYJS3M/ref=sr_1_30?crid=1A56WACFC9E7H&keywords=bimetal+heatbreak&qid=1693834683&sprefix=bimetal+heatbrake%2Caps%2C127&sr=8-30
1	Thermistor 104NT		€12.79	https://www.amazon.de/-/en/Semitec-104GT-2-Thermistor-Heating-Cartridge/dp/B08ZYFW28F/ref=sr_1_8?crid=2R347DL63SFQ3&keywords=Thermistor%2B104NT&qid=1693834827&sprefix=thermistor%2B104nt%2Caps%2C105&sr=8-8&th=1
1	Heating cartridge 50w 24v
	Core XY
1	Gantry bridge (8mm aluminium plate - cnc milled)		€37.52	https://shop.ibl-raimund.de/Alu/Platten/Maschinenbau-AlMg3/Aluminiumplatte-EN-AW-AlMg3-5754-Staerke-8-mm.html
1	Sub top frame bracket (3mm aluminium plate - cnc milled or laser cutted)		€0.00
1	Gantry bracket R (3mm aluminium plate - cnc milled)		€0.00
1	Gantry bracket L (3mm aluminium plate - cnc milled)		€0.00
1	Spacer bracket R (3mm aluminium plate - cnc milled)		€0.00
1	Spacer bracket L (3mm aluminium plate - cnc milled)		€0.00
1	Tensioner bracket (3mm aluminium plate - cnc milled)		€0.00
2	Tensioner bearings holder (15mm aluminium - cnc milled)		€5.95	https://shop.ibl-raimund.de/Alu/Platten/Maschinenbau-AlMg3/Aluminiumplatte-EN-AW-AlMg3-5754-Staerke-15-mm.html
2	Tensioner frame (15mm aluminium - cnc milled)
4	Belt clip gt2 6mm (3D printed)
1	MGN9C rail with carriage 300mm		€22.37	https://www.amazon.de/-/en/MGN9C-Linear-Rail-Block-300/dp/B09YD917PK/ref=sr_1_4?crid=8CGE8TYWCHEW&keywords=MGN9C+300mm&qid=1693556141&sprefix=mgn9c+300mm%2Caps%2C74&sr=8-4
2	Linear bearing SCV12UU		€12.90	https://www.ebay.de/itm/272471634649?hash=item3f709332d9:g:MbgAAOSw4GVYQWSb&amdata=enc%3AAQAIAAAA4EdxulEMtlyZoergw227abdkZILrmoOJwRcRHdQ5x0F9NsEZBYzMCMz7xMEiQtUF0mCtrVM7so1AG%2BeYAxoeVne0OEemarkA%2FIi2W%2BWk6O8jSyMuaO8SLwwShBAW2%2FVMVwDiAd1ZkAsTS8eFI%2F5rC0DoYf1qGnYK0nRGQbm0XcwMreFQwE5wtJj49rMejXeZv7SyIALRaMivluHfIXbVcVB%2Bry0nlf%2FXd%2BlokGthlgCDGC8pYk4iulgNi0BvzXlWyTXChDfuTWlyFXd8kzvp%2FrR7y0VhdlSoU8btVFaDn%2BRK%7Ctkp%3ABFBM-ueJ_cli
2	Linear shaft 12mmx400mm		€17.00	https://www.dold-mechatronik.de/Praezisionswelle-12mm-h6-geschliffen-gehaertet-400mm-mit-Gewindebohrungen-M6x20
24	Flange Bearing F623ZZ		€21.00	https://www.ebay.de/itm/185050869448?hash=item2b15e42ec8:g:GYEAAOSwwNlicBaA&amdata=enc%3AAQAIAAAA4OtKw%2BRlU1tiKMJdlbuv%2FNr7tN3jT6RanbIAyGsk5R5s2VHNcU48ZBeo98tnunH8DSfAGgps96sqRkIe7M7EHkqrueGkoWvCsgB271VU72vnWX1lr4C0dg9Ui%2B3OCpatgU%2Fst2FkvZGRSpKr%2BIZ32ap7%2F4Vw%2FIWIlBkdl54l1MGayyz9WnR8dYFi8510kuPAp1K48LQMmUVY2%2F6uHrFP23GchwFq42FB6SRK1ocTltlrnYNZtqca4LxsF4TWcL69MbF7YJ88MfN4zu2l%2FQ%2FoMrH5OIZRkHZV%2B%2FRpoCswmVpw%7Ctkp%3ABFBM8ou6_cli
2	Pulley gt2 20T		€2.33	https://www.amazon.de/-/en/KeeYees-Timing-Pulley-Aluminium-Printer/dp/B07SVXRP7W/ref=sr_1_10?crid=1XMFIX623LNUP&keywords=gt2%2B20t&qid=1693555507&sprefix=gt2%2B20t%2Caps%2C83&sr=8-10&th=1
2	Belt gt2 6mm 1800mm		€8.48	https://www.ebay.de/itm/333379105198?hash=item4d9ef171ae:g:BDgAAOSw7G5iaAWm&amdata=enc%3AAQAIAAAA4LAxbelpKxAuoqwOeejN3xWLhFgtk4ywiuHPBxOhGR3V8FKHl5ZiG88kacCT%2FVyeSpUIzm1THQ7ZzxdCtbaMexdpndQgV567T7Sd%2Bf4nCigUlUCGTz4fY21hfSgseObe%2F0egz2%2F%2FHXntX6QTcQrk7hlvgf8bDUB1iyuExRVK9swZMpoxSw5krU8ypqa4wVg9z7ykDwHzWioSjeKxLHl%2FXGbk%2BujZF%2B5yy91Rve9%2FdaK2CC8bKGBrIsvx8HWgpaUdqXDXAxRHDlC5JNkLaJ3GVSTNLScs2K9qK2x7iBit8yue%7Ctkp%3ABFBMsJH__5Fi
2	stepper motor LDO-42STH48-2804AH		€51.96	https://www.onetwo3d.co.uk/product/ldo-42sth48-2804ac-super-power-stepper-motor/
4	M3 spacer 8 mm		€8.39	https://www.amazon.de/-/en/Vesaneae-Plastic-Sleeves-Without-Insulation/dp/B0B2VY94V2/ref=sr_1_32?crid=235GE68WDS9UF&keywords=m3+spacer&qid=1693840112&sprefix=m3+spacer+%2Caps%2C97&sr=8-32
8	M3 Spacer 10mm
2	M3 spacer 18mm
10	M3 spacer 20mm	Found 12.
16	M3 nylon washer	Found 18	€0.00
	Wiring
1	HDMI cable Flat		€5.82	https://www.amazon.de/-/en/dp/B07L5LD5XL/ref=twister_B08M4YYZV9?_encoding=UTF8&th=1
1	USB type C to A cable (provided with main board)		€0.00
1	USB micro to A cable (provided with hdmi screen)		€0.00
1	USB A female to male extencion (for the camera)		€4.99	https://www.amazon.de/-/en/RAVIAD-Extension-Keyboard-Printer-Scanner/dp/B0932RN85V/ref=sr_1_11?crid=C7UXZSNAU8TG&keywords=USB+A+female+to+male+extencion&qid=1693835563&s=computers&sprefix=usb+a+female+to+male+extencion%2Ccomputers%2C119&sr=1-11
1	DC 48v power Cable (self made)		€0.09	https://www.ebay.de/itm/272664096557?hash=item3f7c0bef2d:g:F4AAAOSwoZVkcHkR&amdata=enc%3AAQAIAAAA4PqI%2FvSXXI3GEzk%2BhMl9tM218uoqyQxuLKhsn9WarErEJNYWF82%2BlJXzeeEA5q7Gz8xZog%2FrPb1e%2BxV9uoEvpenPi7O227aLz1ACJw9d6PQmD69m4VG1WJa0Aqv%2BHWadg%2FI6tojxfseRq2IeRtAl5mSLwtK6NeyVEJ%2FCtaToMy8iRXdBOSq0KJLSzhukvjAnI3T0qxu78GfivdPhSoknyUKxE%2FP8zhk567mPksgwivSD5QWcJMZ33Sg9qEf%2BiuZl9BN09jXVtlnJr2%2FS4iO18M%2BSFdbLZ1ZepoC4xtNfAiVC%7Ctkp%3ABFBM2Kakysxi
1	DC 24v power Cable (self made)		€0.14	https://www.ebay.de/itm/282089500506?hash=item41add82f5a:g:JXYAAOSw-XFkcIyi&amdata=enc%3AAQAIAAAA0KFJoAVPOnfpnYw8m9bg35HoUfGF5TQgAO4KtVIH9EdGzJnsnoT5aT7eJ9TEa4mwNz5yocavSYuh5Il0ATgBLqp2Xi4MZP5Pwbmp1wtCMRJXCrqaRECLjSqxl%2FFUdszSDDk43AjqqX7FqUbEDg2341Q%2BxPwL0zcGQTwn0MFs35J9rdUB2LQ2UA6mRhjcwRRdiJ7jr3GJGE%2BhCxvnm2aoyt1jY5s2Ud%2FvAbG%2BkcfOpM13rjQD8QqW5zbWuenVa4HUvaHbSbFFAopcNSRNUBI%2B2g0%3D%7Ctkp%3ABk9SR8yCsMrMYg
1	DC 24v jumper power Cable (self made)		€0.07	https://www.ebay.de/itm/282089500506?hash=item41add82f5a:g:JXYAAOSw-XFkcIyi&amdata=enc%3AAQAIAAAA0KFJoAVPOnfpnYw8m9bg35HoUfGF5TQgAO4KtVIH9EdGzJnsnoT5aT7eJ9TEa4mwNz5yocavSYuh5Il0ATgBLqp2Xi4MZP5Pwbmp1wtCMRJXCrqaRECLjSqxl%2FFUdszSDDk43AjqqX7FqUbEDg2341Q%2BxPwL0zcGQTwn0MFs35J9rdUB2LQ2UA6mRhjcwRRdiJ7jr3GJGE%2BhCxvnm2aoyt1jY5s2Ud%2FvAbG%2BkcfOpM13rjQD8QqW5zbWuenVa4HUvaHbSbFFAopcNSRNUBI%2B2g0%3D%7Ctkp%3ABk9SR8yCsMrMYg
1	DC 19V power cable (with 5.5mm x 2.1mm barrel jack conector - self made)		€1.68	https://www.amazon.de/Agatige-Pairs-Barrel-Supply-Repair/dp/B0BB1DTDC4/ref=sr_1_22_sspa?crid=27YYTA26E8YJ2&keywords=DC%2BBarrel%2BJack%2BPlug%2B-%2BMale&qid=1693905922&sprefix=dc%2Bbarrel%2Bjack%2Bplug%2B-%2Bmale%2Caps%2C98&sr=8-22-spons&sp_csd=d2lkZ2V0TmFtZT1zcF9idGY&th=1
1	Led strip cable (self made)		€0.70	https://www.ebay.de/itm/282089500506?hash=item41add82f5a:g:JXYAAOSw-XFkcIyi&amdata=enc%3AAQAIAAAA0KFJoAVPOnfpnYw8m9bg35HoUfGF5TQgAO4KtVIH9EdGzJnsnoT5aT7eJ9TEa4mwNz5yocavSYuh5Il0ATgBLqp2Xi4MZP5Pwbmp1wtCMRJXCrqaRECLjSqxl%2FFUdszSDDk43AjqqX7FqUbEDg2341Q%2BxPwL0zcGQTwn0MFs35J9rdUB2LQ2UA6mRhjcwRRdiJ7jr3GJGE%2BhCxvnm2aoyt1jY5s2Ud%2FvAbG%2BkcfOpM13rjQD8QqW5zbWuenVa4HUvaHbSbFFAopcNSRNUBI%2B2g0%3D%7Ctkp%3ABk9SR8yCsMrMYg
1	AC 220v power cable (self made)		€0.11	https://www.ebay.de/itm/272663902835?hash=item3f7c08fa73:g:aJ8AAOSwt~5kcG3R&amdata=enc%3AAQAIAAAA4FMIK1Z%2F%2Bq%2F%2Bxpf0BrNosj5UWHHlhZtsF1M96vmwwApZvgRCgSkveJ6wnpsTNhFnk2xVIHa4eTqQB%2BqZTRIZXEKgnx%2FGqjWEqjO%2FWIOhXz2OtkGPmwUak3h%2FO9xzJYWpsfNPNfaDPcjCFl05cWaO2tVwceglJfhfzdYsfcIPiDFj49B0l2joV08q4z%2BIp9BbQo8PFb9PJ6MgoW3YvbkAWraMKCoEydl%2Fki5Qaa8jaBhxG7DhD7vFWRqrbg1%2Bs9nUZ4f%2FNSLs6iJVyPx0QavFwqMPgjPqAanO3EmTQu0aL27Z%7Ctkp%3ABFBM5tWGysxi
1	AC 220v neutral jumper cable (self made)		€0.11	https://www.ebay.de/itm/272663902835?hash=item3f7c08fa73:g:aJ8AAOSwt~5kcG3R&amdata=enc%3AAQAIAAAA4FMIK1Z%2F%2Bq%2F%2Bxpf0BrNosj5UWHHlhZtsF1M96vmwwApZvgRCgSkveJ6wnpsTNhFnk2xVIHa4eTqQB%2BqZTRIZXEKgnx%2FGqjWEqjO%2FWIOhXz2OtkGPmwUak3h%2FO9xzJYWpsfNPNfaDPcjCFl05cWaO2tVwceglJfhfzdYsfcIPiDFj49B0l2joV08q4z%2BIp9BbQo8PFb9PJ6MgoW3YvbkAWraMKCoEydl%2Fki5Qaa8jaBhxG7DhD7vFWRqrbg1%2Bs9nUZ4f%2FNSLs6iJVyPx0QavFwqMPgjPqAanO3EmTQu0aL27Z%7Ctkp%3ABFBM5tWGysxi
1	AC 220v live jumper cable (self made)		€0.00
1	Earth cable (self made)		€0.00	https://www.ebay.de/itm/404042780595?chn=ps&var=673925915666&_trkparms=ispr%3D1&amdata=enc%3A1tI6-YcQmTTqsOpWi3yMlzw27&norover=1&mkevt=1&mkrid=707-134425-41852-0&mkcid=2&mkscid=101&itemid=673925915666_404042780595&targetid=1716911581199&device=c&mktype=pla&googleloc=9043528&poi=&campaignid=17943303986&mkgroupid=140642150118&rlsatarget=pla-1716911581199&abcId=9301060&merchantid=7364532&gclid=CjwKCAjwo9unBhBTEiwAipC112tgQ-zDhLt32vUlUV4ElUhVqO_hY2Qzp7KR9PL7vtRfcsrXC7j6HxoCfVcQAvD_BwE
2	Mesh wire sleeve		€2.06	https://www.amazon.de/Gewebeschlauch-Geflechtschlauch-Isolierschlauch-Kabelschutz-Kabelschlauch/dp/B07JQXLXZD/ref=asc_df_B07JQQLXXF/?tag=&linkCode=df0&hvadid=308574237278&hvpos=&hvnetw=g&hvrand=10973016425499739685&hvpone=&hvptwo=&hvqmt=&hvdev=c&hvdvcmdl=&hvlocint=&hvlocphy=9043534&hvtargid=pla-758496264421&th=1&ref=&adgrpid=60893891745
1	Wire bracket small		€0.16	https://www.amazon.de/-/en/Adhesive-Cable-Electric-Management-Office/dp/B07MF25DLY/ref=sr_1_27?crid=2OBEY8OPB07ZL&keywords=wire%2Bclips&qid=1686920049&sprefix=wire%2Bclips%2Caps%2C106&sr=8-27&th=1
1	Zip ties pack		€0.62	https://www.amazon.de/-/en/Smartfox-Cable-Various-Lengths-Quantity/dp/B07MZRKL8V/ref=sr_1_30?crid=109LMX24OKYJP&dd=hg27n4RLwUZZtLVar0375g%2C%2C&keywords=zip%2Bties&qid=1693841169&refinements=p_90%3A6712314031&rnid=6712312031&sprefix=zip%2Bties%2Caps%2C81&sr=8-30&th=1
1	Heat shrinking tube kit		€0.67	https://www.amazon.de/-/en/dp/B08LB2Q1FG/ref=twister_B093TDNKPF?_encoding=UTF8&th=1
3	Velcro Cable Tie		€0.27	https://www.amazon.de/-/en/Velcro-Pieces-Resealable-Fastener-Office/dp/B094Q7427G/ref=sr_1_6?crid=1SY1JLG82YB9M&keywords=cable+tie+velcro&qid=1693835937&s=computers&sprefix=cable+tie+velcro%2Ccomputers%2C370&sr=1-6
	Labor
1	CNC milling	1h for 3mm parts + 3h for 8mm parts + 2.5h + 1.5h 12mm parts = 4H
1	3D printing	0.5H
1	Fiber laser cutting	1H
1	Co2 laser cutting	0.5 H
1	Wire preparation	2H
1	Parts post-processing	2H

		Material cost	€1,272.10
		Material cost - no vat	€1,068.99
		Labor	16H
		Assembly	2 days

## Order for Jupiter
Marked in green is only for 1 3D printer kit

	OLSK Small 3D printer v2

Parts
Quantity	Name	Documentation comments
	Hardware
5	Setscrew din914 m3 6mm	Are they not included in the pulleys and Heat Block?	€0.00
2	Bolt din912 m2 6mm		€0.15	https://www.ebay.de/itm/261298209327?epid=1759371740&hash=item3cd696422f:g:wpgAAOSwBahVUfgz&amdata=enc%3AAQAIAAAA4P%2BMEF1lmcLw0OJEctRwV0rYwf8pFbVBtXyuux8sc%2BS9mgJsUTjfk4ZTjZgPUIW%2FM%2Bcs2GlFxsIYpV%2Fo%2BW6Izqe0vpe%2FV1Qi8sRmE3VgoAU2d%2B2p87ZpCsd23YC%2BxaXqQLHZvLA28nkxjIH5VAqbGrEwJOLR5%2FDjR6B9RiWoZ029WET3Ho2ej0LDxkeKD8Wg5So9CXdkduc1N7ZipRlQTiyc86Fc8bVEeuV2Fh2c58esFj7SFSWpBNhsagBGe6TepMnqTNO0bkTIt%2Fv9NbhO0%2FcdrHfqb6LRWYhutYeJOJ8h%7Ctkp%3ABFBMqLqXiMxi
10	Bolt din912 m3 8mm		€1.01	https://www.ebay.de/itm/155408514898?hash=item242f11bf52:g:oRsAAOSw7qVj6409&amdata=enc%3AAQAIAAAAwBP%2BzjTyZ1cd369IfdeQ%2F5ZmygrD0JWPFxsmeMVEYobAhAWmuoylqgNUEWaJT%2FFlxjpDo4ytwoYIWQGN4mJav7hJn%2BJLbFD6N4DodxT96YsvArvLJYUvg74n%2BMRwyvffKlj86QLw7dNu6KEqz6q93op%2BNGbwK5avBY%2BbKGugGxLy4bPDjaFpkN1gQBb7ERkOlwylP9GDb8QP%2F1iT%2FcwvI0qCa3o9VJlz7%2BcIubWnnadW82SMU4VlvEz6kR3L9a8s8w%3D%3D%7Ctkp%3ABlBMUIywo4jMYg
13	Bolt din912 m3 10mm	12 units. There is a double screw in the CAD	€1.08	https://www.ebay.de/itm/155408514898?hash=item242f11bf52:g:oRsAAOSw7qVj6409&amdata=enc%3AAQAIAAAAwBP%2BzjTyZ1cd369IfdeQ%2F5ZmygrD0JWPFxsmeMVEYobAhAWmuoylqgNUEWaJT%2FFlxjpDo4ytwoYIWQGN4mJav7hJn%2BJLbFD6N4DodxT96YsvArvLJYUvg74n%2BMRwyvffKlj86QLw7dNu6KEqz6q93op%2BNGbwK5avBY%2BbKGugGxLy4bPDjaFpkN1gQBb7ERkOlwylP9GDb8QP%2F1iT%2FcwvI0qCa3o9VJlz7%2BcIubWnnadW82SMU4VlvEz6kR3L9a8s8w%3D%3D%7Ctkp%3ABlBMUIywo4jMYg
2	Bolt din912 m3 12mm		€0.20	https://www.ebay.de/itm/155408514898?hash=item242f11bf52:g:oRsAAOSw7qVj6409&amdata=enc%3AAQAIAAAAwBP%2BzjTyZ1cd369IfdeQ%2F5ZmygrD0JWPFxsmeMVEYobAhAWmuoylqgNUEWaJT%2FFlxjpDo4ytwoYIWQGN4mJav7hJn%2BJLbFD6N4DodxT96YsvArvLJYUvg74n%2BMRwyvffKlj86QLw7dNu6KEqz6q93op%2BNGbwK5avBY%2BbKGugGxLy4bPDjaFpkN1gQBb7ERkOlwylP9GDb8QP%2F1iT%2FcwvI0qCa3o9VJlz7%2BcIubWnnadW82SMU4VlvEz6kR3L9a8s8w%3D%3D%7Ctkp%3ABlBMUIywo4jMYg
2	Bolt din912 m3 16mm		€0.26	https://www.ebay.de/itm/155408514898?hash=item242f11bf52:g:oRsAAOSw7qVj6409&amdata=enc%3AAQAIAAAAwBP%2BzjTyZ1cd369IfdeQ%2F5ZmygrD0JWPFxsmeMVEYobAhAWmuoylqgNUEWaJT%2FFlxjpDo4ytwoYIWQGN4mJav7hJn%2BJLbFD6N4DodxT96YsvArvLJYUvg74n%2BMRwyvffKlj86QLw7dNu6KEqz6q93op%2BNGbwK5avBY%2BbKGugGxLy4bPDjaFpkN1gQBb7ERkOlwylP9GDb8QP%2F1iT%2FcwvI0qCa3o9VJlz7%2BcIubWnnadW82SMU4VlvEz6kR3L9a8s8w%3D%3D%7Ctkp%3ABlBMUIywo4jMYg
4	Bolt din912 m3 35mm		€1.12	https://www.ebay.de/itm/155408514898?hash=item242f11bf52:g:oRsAAOSw7qVj6409&amdata=enc%3AAQAIAAAAwBP%2BzjTyZ1cd369IfdeQ%2F5ZmygrD0JWPFxsmeMVEYobAhAWmuoylqgNUEWaJT%2FFlxjpDo4ytwoYIWQGN4mJav7hJn%2BJLbFD6N4DodxT96YsvArvLJYUvg74n%2BMRwyvffKlj86QLw7dNu6KEqz6q93op%2BNGbwK5avBY%2BbKGugGxLy4bPDjaFpkN1gQBb7ERkOlwylP9GDb8QP%2F1iT%2FcwvI0qCa3o9VJlz7%2BcIubWnnadW82SMU4VlvEz6kR3L9a8s8w%3D%3D%7Ctkp%3ABlBMUIywo4jMYg
2	Bolt din912 m4 6mm		€0.20	https://www.ebay.de/itm/371594498617?hash=item5684c21239:g:n-cAAOSw72xg5XPX&amdata=enc%3AAQAIAAAA4Dj%2FF4tAu70yMY90pH213QEuB5rdRyXN5lBYIW6hymgExxls72v4x5uC3t6PxFMIoC%2Fq1z488CB2brQttjYDKXNe5z65pIigr6SGNyOjRcBWt5iUYJZeyJ4BzdVsXXkUV6O%2BbsU3z54km3IF90JdyElHoBIYB1H9i1vCemaFg5215x4WW55owhCmu0qBakItY5SDmA658ahxidzzYMdShHFRh39VhYoUYDUrsUynwODGDGPwhe%2BsskuzSlhP6P9SmSKieUqieavODkUvOptED5H320osrdLaIHi669xyxdKx%7Ctkp%3ABFBMrqzoiMxi
3	Bolt din912 m4 8mm	There is no Bolt din912 M4-8 in the cad. Component is empty	€0.00
10	Bolt din912 m4 16mm	Found 8 in the CAD	€0.70	https://www.ebay.de/itm/155408514898?hash=item242f11bf52:g:oRsAAOSw7qVj6409&amdata=enc%3AAQAIAAAAwBP%2BzjTyZ1cd369IfdeQ%2F5ZmygrD0JWPFxsmeMVEYobAhAWmuoylqgNUEWaJT%2FFlxjpDo4ytwoYIWQGN4mJav7hJn%2BJLbFD6N4DodxT96YsvArvLJYUvg74n%2BMRwyvffKlj86QLw7dNu6KEqz6q93op%2BNGbwK5avBY%2BbKGugGxLy4bPDjaFpkN1gQBb7ERkOlwylP9GDb8QP%2F1iT%2FcwvI0qCa3o9VJlz7%2BcIubWnnadW82SMU4VlvEz6kR3L9a8s8w%3D%3D%7Ctkp%3ABlBMUIywo4jMYg
4	Bolt din912 m4 25mm	Found 2 in the CAD	€1.80	https://www.ebay.de/itm/155408514898?hash=item242f11bf52:g:oRsAAOSw7qVj6409&amdata=enc%3AAQAIAAAAwBP%2BzjTyZ1cd369IfdeQ%2F5ZmygrD0JWPFxsmeMVEYobAhAWmuoylqgNUEWaJT%2FFlxjpDo4ytwoYIWQGN4mJav7hJn%2BJLbFD6N4DodxT96YsvArvLJYUvg74n%2BMRwyvffKlj86QLw7dNu6KEqz6q93op%2BNGbwK5avBY%2BbKGugGxLy4bPDjaFpkN1gQBb7ERkOlwylP9GDb8QP%2F1iT%2FcwvI0qCa3o9VJlz7%2BcIubWnnadW82SMU4VlvEz6kR3L9a8s8w%3D%3D%7Ctkp%3ABlBMUIywo4jMYg
2	Bolt din912 m4 40mm		€0.36	https://www.ebay.de/itm/371594498617?hash=item5684c21239:g:n-cAAOSw72xg5XPX&amdata=enc%3AAQAIAAAA4Dj%2FF4tAu70yMY90pH213QEuB5rdRyXN5lBYIW6hymgExxls72v4x5uC3t6PxFMIoC%2Fq1z488CB2brQttjYDKXNe5z65pIigr6SGNyOjRcBWt5iUYJZeyJ4BzdVsXXkUV6O%2BbsU3z54km3IF90JdyElHoBIYB1H9i1vCemaFg5215x4WW55owhCmu0qBakItY5SDmA658ahxidzzYMdShHFRh39VhYoUYDUrsUynwODGDGPwhe%2BsskuzSlhP6P9SmSKieUqieavODkUvOptED5H320osrdLaIHi669xyxdKx%7Ctkp%3ABFBMrqzoiMxi
2	Bolt din912 m5 8mm		€0.17	https://www.ebay.de/itm/155408514898?hash=item242f11bf52:g:oRsAAOSw7qVj6409&amdata=enc%3AAQAIAAAAwBP%2BzjTyZ1cd369IfdeQ%2F5ZmygrD0JWPFxsmeMVEYobAhAWmuoylqgNUEWaJT%2FFlxjpDo4ytwoYIWQGN4mJav7hJn%2BJLbFD6N4DodxT96YsvArvLJYUvg74n%2BMRwyvffKlj86QLw7dNu6KEqz6q93op%2BNGbwK5avBY%2BbKGugGxLy4bPDjaFpkN1gQBb7ERkOlwylP9GDb8QP%2F1iT%2FcwvI0qCa3o9VJlz7%2BcIubWnnadW82SMU4VlvEz6kR3L9a8s8w%3D%3D%7Ctkp%3ABlBMUIywo4jMYg
4	Bolt din912 m5 16mm		€0.35	https://www.ebay.de/itm/155408514898?hash=item242f11bf52:g:oRsAAOSw7qVj6409&amdata=enc%3AAQAIAAAAwBP%2BzjTyZ1cd369IfdeQ%2F5ZmygrD0JWPFxsmeMVEYobAhAWmuoylqgNUEWaJT%2FFlxjpDo4ytwoYIWQGN4mJav7hJn%2BJLbFD6N4DodxT96YsvArvLJYUvg74n%2BMRwyvffKlj86QLw7dNu6KEqz6q93op%2BNGbwK5avBY%2BbKGugGxLy4bPDjaFpkN1gQBb7ERkOlwylP9GDb8QP%2F1iT%2FcwvI0qCa3o9VJlz7%2BcIubWnnadW82SMU4VlvEz6kR3L9a8s8w%3D%3D%7Ctkp%3ABlBMUIywo4jMYg
17	Bolt din912 m6 12mm		€2.24	https://www.ebay.de/itm/162030947234?hash=item25b9cc0ba2:g:Gy0AAOSwlDVg5XPy&amdata=enc%3AAQAIAAAA4KqkB6NKw4fwIOdqiv9bubuG00pk8tk1RhcYFHvP89nXvMGqsnHOf43EIebu5K6i2%2B4Jg2K7SY8Ns1OJXtSOuFcuOFJWMv6F5%2BFTJHBRKknnGrlipyStv64zhwqyKBRtsefsbh0EUYG41RvE7udhbQzfzfNUXYUQF6VKs1JHE1KAqCBcUDJOWmUtGo%2FNnosOvmI5%2FazqUM77LOWaH9EKTdXQn%2BDjtjTKlu0Y5MKlJUgYJGpuN%2B6KIwxuonXv%2F4KEV2JXlVAklc%2FQiqA3L7Fff%2BSlMOvFL6OT4qGtthi5wqLe%7Ctkp%3ABFBMqN34iMxi
55	Bolt iso7380 m3 6mm	Counted 63 in the machine.	€6.80	https://www.ebay.de/itm/165427883523?hash=item2684452e03:g:Y80AAOSw1PZfQQGy&amdata=enc%3AAQAIAAAAwNAF3ugUTDq7N1Eu%2BxexSdelFh7hBlCOJ69x%2FpzbQl96hmPIYsR6hQx4oYPhB6ZQEQiiQLVcjnsWt%2ByoRYAzx9WUe8N2SnkhhPu2b26TgDe8FRA3GgJTf3uUGz2WaECOyMowqGmC2ONcXswJjcsQwzgB8kkd3XHNs%2FbxSEOJ1q4dGTzUdTtFQeubVOsYqs%2F4Q38%2FeZbs%2F%2BJCx7jPLIqgza7HLxHRelzIXxTVRB7fFEn6mlqT1YkfuDizPx8Bsw3vzw%3D%3D%7Ctkp%3ABk9SR4bRgonMYg
2	Bolt iso7380 m3 8mm		€0.22	https://www.ebay.de/itm/165427883523?hash=item2684452e03:g:Y80AAOSw1PZfQQGy&amdata=enc%3AAQAIAAAAwNAF3ugUTDq7N1Eu%2BxexSdelFh7hBlCOJ69x%2FpzbQl96hmPIYsR6hQx4oYPhB6ZQEQiiQLVcjnsWt%2ByoRYAzx9WUe8N2SnkhhPu2b26TgDe8FRA3GgJTf3uUGz2WaECOyMowqGmC2ONcXswJjcsQwzgB8kkd3XHNs%2FbxSEOJ1q4dGTzUdTtFQeubVOsYqs%2F4Q38%2FeZbs%2F%2BJCx7jPLIqgza7HLxHRelzIXxTVRB7fFEn6mlqT1YkfuDizPx8Bsw3vzw%3D%3D%7Ctkp%3ABk9SR4bRgonMYg
8	Bolt iso7380 m3 10mm	Used for wire holders which were not needed	€0.00
4	Bolt iso7380 m3 12mm		€0.44	https://www.ebay.de/itm/165427883523?hash=item2684452e03:g:Y80AAOSw1PZfQQGy&amdata=enc%3AAQAIAAAAwNAF3ugUTDq7N1Eu%2BxexSdelFh7hBlCOJ69x%2FpzbQl96hmPIYsR6hQx4oYPhB6ZQEQiiQLVcjnsWt%2ByoRYAzx9WUe8N2SnkhhPu2b26TgDe8FRA3GgJTf3uUGz2WaECOyMowqGmC2ONcXswJjcsQwzgB8kkd3XHNs%2FbxSEOJ1q4dGTzUdTtFQeubVOsYqs%2F4Q38%2FeZbs%2F%2BJCx7jPLIqgza7HLxHRelzIXxTVRB7fFEn6mlqT1YkfuDizPx8Bsw3vzw%3D%3D%7Ctkp%3ABk9SR4bRgonMYg
7	Bolt iso7380 m3 14mm	Found only 3	€0.37	https://www.ebay.de/itm/165427883523?hash=item2684452e03:g:Y80AAOSw1PZfQQGy&amdata=enc%3AAQAIAAAAwNAF3ugUTDq7N1Eu%2BxexSdelFh7hBlCOJ69x%2FpzbQl96hmPIYsR6hQx4oYPhB6ZQEQiiQLVcjnsWt%2ByoRYAzx9WUe8N2SnkhhPu2b26TgDe8FRA3GgJTf3uUGz2WaECOyMowqGmC2ONcXswJjcsQwzgB8kkd3XHNs%2FbxSEOJ1q4dGTzUdTtFQeubVOsYqs%2F4Q38%2FeZbs%2F%2BJCx7jPLIqgza7HLxHRelzIXxTVRB7fFEn6mlqT1YkfuDizPx8Bsw3vzw%3D%3D%7Ctkp%3ABk9SR4bRgonMYg
4	Bolt iso7380 m3 16mm		€0.50	https://www.ebay.de/itm/165427883523?hash=item2684452e03:g:Y80AAOSw1PZfQQGy&amdata=enc%3AAQAIAAAAwNAF3ugUTDq7N1Eu%2BxexSdelFh7hBlCOJ69x%2FpzbQl96hmPIYsR6hQx4oYPhB6ZQEQiiQLVcjnsWt%2ByoRYAzx9WUe8N2SnkhhPu2b26TgDe8FRA3GgJTf3uUGz2WaECOyMowqGmC2ONcXswJjcsQwzgB8kkd3XHNs%2FbxSEOJ1q4dGTzUdTtFQeubVOsYqs%2F4Q38%2FeZbs%2F%2BJCx7jPLIqgza7HLxHRelzIXxTVRB7fFEn6mlqT1YkfuDizPx8Bsw3vzw%3D%3D%7Ctkp%3ABk9SR4bRgonMYg
10	Bolt iso7380 m3 20mm	Found 12. CAD is missing the ones from Extruder Motor Wire Holder	€1.38	https://www.ebay.de/itm/165427883523?hash=item2684452e03:g:Y80AAOSw1PZfQQGy&amdata=enc%3AAQAIAAAAwNAF3ugUTDq7N1Eu%2BxexSdelFh7hBlCOJ69x%2FpzbQl96hmPIYsR6hQx4oYPhB6ZQEQiiQLVcjnsWt%2ByoRYAzx9WUe8N2SnkhhPu2b26TgDe8FRA3GgJTf3uUGz2WaECOyMowqGmC2ONcXswJjcsQwzgB8kkd3XHNs%2FbxSEOJ1q4dGTzUdTtFQeubVOsYqs%2F4Q38%2FeZbs%2F%2BJCx7jPLIqgza7HLxHRelzIXxTVRB7fFEn6mlqT1YkfuDizPx8Bsw3vzw%3D%3D%7Ctkp%3ABk9SR4bRgonMYg
14	Bolt iso7380 m3 25mm		€2.00	https://www.ebay.de/itm/165427883523?hash=item2684452e03:g:Y80AAOSw1PZfQQGy&amdata=enc%3AAQAIAAAAwNAF3ugUTDq7N1Eu%2BxexSdelFh7hBlCOJ69x%2FpzbQl96hmPIYsR6hQx4oYPhB6ZQEQiiQLVcjnsWt%2ByoRYAzx9WUe8N2SnkhhPu2b26TgDe8FRA3GgJTf3uUGz2WaECOyMowqGmC2ONcXswJjcsQwzgB8kkd3XHNs%2FbxSEOJ1q4dGTzUdTtFQeubVOsYqs%2F4Q38%2FeZbs%2F%2BJCx7jPLIqgza7HLxHRelzIXxTVRB7fFEn6mlqT1YkfuDizPx8Bsw3vzw%3D%3D%7Ctkp%3ABk9SR4bRgonMYg
12	Bolt iso7380 m3 30mm	Found only 8	€1.16	https://www.ebay.de/itm/165427883523?hash=item2684452e03:g:Y80AAOSw1PZfQQGy&amdata=enc%3AAQAIAAAAwNAF3ugUTDq7N1Eu%2BxexSdelFh7hBlCOJ69x%2FpzbQl96hmPIYsR6hQx4oYPhB6ZQEQiiQLVcjnsWt%2ByoRYAzx9WUe8N2SnkhhPu2b26TgDe8FRA3GgJTf3uUGz2WaECOyMowqGmC2ONcXswJjcsQwzgB8kkd3XHNs%2FbxSEOJ1q4dGTzUdTtFQeubVOsYqs%2F4Q38%2FeZbs%2F%2BJCx7jPLIqgza7HLxHRelzIXxTVRB7fFEn6mlqT1YkfuDizPx8Bsw3vzw%3D%3D%7Ctkp%3ABk9SR4bRgonMYg
4	Bolt iso7380 m4 6mm		€0.40	https://www.ebay.de/itm/165427883523?hash=item2684452e03:g:Y80AAOSw1PZfQQGy&amdata=enc%3AAQAIAAAAwNAF3ugUTDq7N1Eu%2BxexSdelFh7hBlCOJ69x%2FpzbQl96hmPIYsR6hQx4oYPhB6ZQEQiiQLVcjnsWt%2ByoRYAzx9WUe8N2SnkhhPu2b26TgDe8FRA3GgJTf3uUGz2WaECOyMowqGmC2ONcXswJjcsQwzgB8kkd3XHNs%2FbxSEOJ1q4dGTzUdTtFQeubVOsYqs%2F4Q38%2FeZbs%2F%2BJCx7jPLIqgza7HLxHRelzIXxTVRB7fFEn6mlqT1YkfuDizPx8Bsw3vzw%3D%3D%7Ctkp%3ABk9SR4bRgonMYg
4	Bolt iso7380 m4 8mm		€0.40	https://www.ebay.de/itm/165427883523?hash=item2684452e03:g:Y80AAOSw1PZfQQGy&amdata=enc%3AAQAIAAAAwNAF3ugUTDq7N1Eu%2BxexSdelFh7hBlCOJ69x%2FpzbQl96hmPIYsR6hQx4oYPhB6ZQEQiiQLVcjnsWt%2ByoRYAzx9WUe8N2SnkhhPu2b26TgDe8FRA3GgJTf3uUGz2WaECOyMowqGmC2ONcXswJjcsQwzgB8kkd3XHNs%2FbxSEOJ1q4dGTzUdTtFQeubVOsYqs%2F4Q38%2FeZbs%2F%2BJCx7jPLIqgza7HLxHRelzIXxTVRB7fFEn6mlqT1YkfuDizPx8Bsw3vzw%3D%3D%7Ctkp%3ABk9SR4bRgonMYg
4	Bolt iso7380 m4 10mm		€0.43	https://www.ebay.de/itm/165427883523?hash=item2684452e03:g:Y80AAOSw1PZfQQGy&amdata=enc%3AAQAIAAAAwNAF3ugUTDq7N1Eu%2BxexSdelFh7hBlCOJ69x%2FpzbQl96hmPIYsR6hQx4oYPhB6ZQEQiiQLVcjnsWt%2ByoRYAzx9WUe8N2SnkhhPu2b26TgDe8FRA3GgJTf3uUGz2WaECOyMowqGmC2ONcXswJjcsQwzgB8kkd3XHNs%2FbxSEOJ1q4dGTzUdTtFQeubVOsYqs%2F4Q38%2FeZbs%2F%2BJCx7jPLIqgza7HLxHRelzIXxTVRB7fFEn6mlqT1YkfuDizPx8Bsw3vzw%3D%3D%7Ctkp%3ABk9SR4bRgonMYg
4	Bolt iso7380 m5 10mm	In the machine, these are M6-12	€0.00
8	Bolt iso7380 m5 12mm		€0.96	https://www.ebay.de/itm/165427883523?hash=item2684452e03:g:Y80AAOSw1PZfQQGy&amdata=enc%3AAQAIAAAAwNAF3ugUTDq7N1Eu%2BxexSdelFh7hBlCOJ69x%2FpzbQl96hmPIYsR6hQx4oYPhB6ZQEQiiQLVcjnsWt%2ByoRYAzx9WUe8N2SnkhhPu2b26TgDe8FRA3GgJTf3uUGz2WaECOyMowqGmC2ONcXswJjcsQwzgB8kkd3XHNs%2FbxSEOJ1q4dGTzUdTtFQeubVOsYqs%2F4Q38%2FeZbs%2F%2BJCx7jPLIqgza7HLxHRelzIXxTVRB7fFEn6mlqT1YkfuDizPx8Bsw3vzw%3D%3D%7Ctkp%3ABk9SR4bRgonMYg
4	Bolt iso7380 m5 16mm		€0.42	https://www.ebay.de/itm/165427883523?hash=item2684452e03:g:Y80AAOSw1PZfQQGy&amdata=enc%3AAQAIAAAAwNAF3ugUTDq7N1Eu%2BxexSdelFh7hBlCOJ69x%2FpzbQl96hmPIYsR6hQx4oYPhB6ZQEQiiQLVcjnsWt%2ByoRYAzx9WUe8N2SnkhhPu2b26TgDe8FRA3GgJTf3uUGz2WaECOyMowqGmC2ONcXswJjcsQwzgB8kkd3XHNs%2FbxSEOJ1q4dGTzUdTtFQeubVOsYqs%2F4Q38%2FeZbs%2F%2BJCx7jPLIqgza7HLxHRelzIXxTVRB7fFEn6mlqT1YkfuDizPx8Bsw3vzw%3D%3D%7Ctkp%3ABk9SR4bRgonMYg
16	Bolt iso7380 m6 12mm	Found 22	€2.50	https://www.ebay.de/itm/165427883523?hash=item2684452e03:g:Y80AAOSw1PZfQQGy&amdata=enc%3AAQAIAAAAwNAF3ugUTDq7N1Eu%2BxexSdelFh7hBlCOJ69x%2FpzbQl96hmPIYsR6hQx4oYPhB6ZQEQiiQLVcjnsWt%2ByoRYAzx9WUe8N2SnkhhPu2b26TgDe8FRA3GgJTf3uUGz2WaECOyMowqGmC2ONcXswJjcsQwzgB8kkd3XHNs%2FbxSEOJ1q4dGTzUdTtFQeubVOsYqs%2F4Q38%2FeZbs%2F%2BJCx7jPLIqgza7HLxHRelzIXxTVRB7fFEn6mlqT1YkfuDizPx8Bsw3vzw%3D%3D%7Ctkp%3ABk9SR4bRgonMYg
6	Bolt din7991 m3 6mm		€0.36	https://www.ebay.de/itm/261195776071?hash=item3cd07b4047:g:ej8AAOSwI7tZ1yax&amdata=enc%3AAQAIAAAA4EXjqmsSNWfds8OMe3PxYbtM%2BGPxCu5tTgYwNNFdoelLvCUYV3Y5sxsOV4dTlJlqLfMPWXE0XYVoKj4ldG9eQ5akoP4y4iNbZgiQC0yNnVj0Y26j4OYlpPD6vFPwrlC2mEaPaW6Yl6bNC474OGR1x2QaqrIH5eXDAlem16HXLIsUlkm2VHXzX5cnzrQ61YY2acAqK%2BSlZpxUPUNEwtsnQuSViqW9n0Jn0eys96A8WMr4exQqpk0QPTxSneUZj1GG1c8mRpU0QvMAz6Jo7uJwlNYkH%2F64y5u0HP2NHWICTO%2Fy%7Ctkp%3ABFBMtrHzicxi
2	Bolt din7991 m3 12mm	Not needed. Magnet was press fit.	€0.00
12	Bolt nylon M3 6mm	Button Head were used instead from the top of Floor Frame.	€0.90	https://www.ebay.de/itm/261298209327?epid=1759371740&hash=item3cd696422f:g:wpgAAOSwBahVUfgz&amdata=enc%3AAQAIAAAA4P%2BMEF1lmcLw0OJEctRwV0rYwf8pFbVBtXyuux8sc%2BS9mgJsUTjfk4ZTjZgPUIW%2FM%2Bcs2GlFxsIYpV%2Fo%2BW6Izqe0vpe%2FV1Qi8sRmE3VgoAU2d%2B2p87ZpCsd23YC%2BxaXqQLHZvLA28nkxjIH5VAqbGrEwJOLR5%2FDjR6B9RiWoZ029WET3Ho2ej0LDxkeKD8Wg5So9CXdkduc1N7ZipRlQTiyc86Fc8bVEeuV2Fh2c58esFj7SFSWpBNhsagBGe6TepMnqTNO0bkTIt%2Fv9NbhO0%2FcdrHfqb6LRWYhutYeJOJ8h%7Ctkp%3ABFBMqLqXiMxi
14	Nut din985 m3	Found 12	€0.52	https://www.ebay.de/itm/265765778764?hash=item3de0dff54c:g:e4kAAOSw6lRi3vJC&amdata=enc%3AAQAIAAAA4GINh19SIZ%2BdnSIRVg2gseBhnvnre3sKaIlULSn2rLpf7Jef6%2BRJcR0r4l1dwxkZyIGsjFJylTvy8K9WbdVHIeDxnz7RplIK5s%2BSXZwjiYrzSYwwGcu7pDXUoE%2Br28BxgzoSVgv1k9q%2Bkt6vGev57SQf8lAiuJFbCqzHiFnmN1xsQTSe3OyoyP2hJKib%2B12ORX62zEXlSZciPG85MC9yN%2BDQgcWsXK%2Fp5ywh1F69RYj%2Be2hje4VvAryAj5TyKpVCxSfW3DwKuuk5vajOWSeGlt8U40%2BM94YKFSvmpvGhvqzu%7Ctkp%3ABFBMzLKxisxi
4	Nut din934 m3		€0.17	https://www.ebay.de/itm/274508567437?hash=item3fe9fc538d:g:900AAOSwj59h3tKX&amdata=enc%3AAQAIAAAA4GbHP8qCiFjaTjgelZNoo7XP9%2B%2FTB8uGoZrJsRSOpqaTe0JZJm%2BUu94J%2F%2BgkgR%2FcgvPVvFGTyPkeRywLG7lpANnBRGTZ2vYeG7K2TnHr7NzNBn8QvYBSg%2FPDpY9%2FTYxFMCu7ckK4mnOiQrUfsPsmarT3LdXT1oz7n24Hv4LIBUeq5m2gNlPhl%2BermFQ%2FGI1lBbhlPyAePg0VLUtL2BSreBu7fbBv5XeRUwYcKGi8hQvKX4IBPVVJ8Y5EVWNqB%2BeQsYtJefPcro6vrwM%2FAxvmGZFYwm8YDUHCPD16cIzGskVY%7Ctkp%3ABFBMrvi6isxi
4	Nut din934 m4		€0.18	https://www.ebay.de/itm/274508567437?hash=item3fe9fc538d:g:900AAOSwj59h3tKX&amdata=enc%3AAQAIAAAA4GbHP8qCiFjaTjgelZNoo7XP9%2B%2FTB8uGoZrJsRSOpqaTe0JZJm%2BUu94J%2F%2BgkgR%2FcgvPVvFGTyPkeRywLG7lpANnBRGTZ2vYeG7K2TnHr7NzNBn8QvYBSg%2FPDpY9%2FTYxFMCu7ckK4mnOiQrUfsPsmarT3LdXT1oz7n24Hv4LIBUeq5m2gNlPhl%2BermFQ%2FGI1lBbhlPyAePg0VLUtL2BSreBu7fbBv5XeRUwYcKGi8hQvKX4IBPVVJ8Y5EVWNqB%2BeQsYtJefPcro6vrwM%2FAxvmGZFYwm8YDUHCPD16cIzGskVY%7Ctkp%3ABFBMrvi6isxi
4	Nut din439 m8		€0.33	https://www.ebay.de/itm/251339023792?hash=item3a84f925b0:g:KbUAAOSwBahVQ-Oz&amdata=enc%3AAQAIAAAA4EfRIuSpiDU3FDuIeoa2S%2FZlKW%2B8HbvC7XIkSJGX0eZwzKHo6nx3A%2BDH2nER1cyBMPUnjD21Qol4LvUIfpH5M66%2FG1G1G%2BOVM5votPRnfZynMuHKnskezv1S6ux7ssbl6005l43naX9WhzD6GZ1T62gMGB38FpMbLV7rt5VTRQHXDcLC6DimHXYfYkwsBzF1V9TdNR6JxkuHEm6LbPj%2FhUyK18HxjE%2Fure%2B8IzGjPT8llhi0AgszDV132m7UVZKNezFa9gLyuiS%2BFRQC8EBhgx%2FN7%2F1nIhDTlfT8OtGK3F3C%7Ctkp%3ABFBMgLzKisxi
2	Washer M4		€0.14	https://www.ebay.de/itm/121867135517?hash=item1c5fd8ea1d:g:lqQAAOSwiJReRx71&amdata=enc%3AAQAIAAAAwEaOF4YlvlvaoqTDXplsELsJ%2FUL%2BdZ4DLZmBCfn%2FE2HUlTvun%2Fv4RzVfLTKTS5yri0KVzaffAsIvidnPJnZOrJ9Oa6KlgIwfyo5fW71IwaUDHDqS8krgBjoY%2F0OzGkEHskgvkMH%2BWkA%2BFbT6HYYeOMZTUNNzpULPLy4pjeLG6sskWRrZ86bRKd8pEN0wF%2Fx3nkJWQ4sknpxCms8EC2W9RiSuB0Xs%2B4ZlcZNM0r555frmCXsoeBOLJIiSs0qNqsd0%2BQ%3D%3D%7Ctkp%3ABlBMUMKAz4vMYg
10	T nut 6 m3		€2.60	https://www.ebay.de/itm/374196490112?hash=item571fd94f80:g:-z8AAOSwa~di5s~7&amdata=enc%3AAQAIAAAA4Mnq1kBMb5Gu%2BQLEclU3VrJPxq%2F%2Ftyeo1JXiMZ7aoHWJNjjVTUkqEjg8tHwRZSxuBvsvFmyIEpOOwfdU2W8jl%2Fk9aAtkhpDuOMP61tFKqswtJ%2FHRAdPHUQ%2BtHkhXPvmkpDspD0acrZ1EfGzdFGwuaB5Bmx%2FDdnD3xqQEhX2O63c0GqJwNP6gVsMiHROE1PdfdNIfeLlrjpiNV%2FelzzSKl%2B830pAya7U%2FjXkNWaRXKnwz4ZVvQnQ%2FsRw1xIKUF3xhZ8XwX0vn5HJtKkMY41GLA%2Bi3u%2BG13s3T7it9rvpneaLT%7Ctkp%3ABk9SR6jqz4rMYg
10	Spacer hex nylon M3 x 6mm		€6.00	https://www.amazon.de/Screws-Spacer-Sleeves-Female-Repair/dp/B0B2S6JLX4/ref=sr_1_4_sspa?keywords=nylon+spacer&qid=1693839616&sr=8-4-spons&sp_csd=d2lkZ2V0TmFtZT1zcF9hdGY&psc=1
2	Bolt nylon M3 12mm	Used for USB panel mount
10	Nylon Nut M3	Used with electronic boards
	Frame
1	Top frame (3mm aluminium plate - cnc milled or laser cutted)		€129.06	https://shop.ibl-raimund.de/Alu/Platten/Maschinenbau-AlMg3/Aluminiumblech-EN-AW-AlMg3-5754-Staerke-3-mm.html
1	Front frame (3mm aluminium plate - cnc milled or laser cutted)
1	Back frame (3mm aluminium plate - cnc milled or laser cutted)
2	Side frame (3mm aluminium plate - cnc milled or laser cutted)
1	Floor frame (3mm aluminium plate - cnc milled or laser cutted)
1	Bottom frame (3mm aluminium plate - cnc milled or laser cutted)
1	Bottom cap (3mm aluminium plate - cnc milled or laser cutted)
1	Top front door stopper (3mm aluminium plate - cnc milled or laser cutted)
2	Top side window stopper (3mm aluminium plate - cnc milled or laser cutted)
2	Bottom side window stopper (3mm aluminium plate - cnc milled or laser cutted)
3	Bottom bracket (3mm aluminium plate - cnc milled or laser cutted)
1	Bottom bracket psu (3mm aluminium plate - cnc milled or laser cutted)
4	Window (3mm acrylic - laser cutted)		€22.60	https://www.ebay.de/itm/265727576896?var=565513428177
2	Door (3mm acrylic - laser cutted)
1	Screen holder (3D printed)		€2.95
4	Hinge part A (3D printed)		€2.82
4	Hinge part B (3D printed)
4	Wire bracket (3D printed)	Not needed	€0.00
1	Camera holder (3D printed)		€0.00
1	Spool stopper (3D printed)		€0.00
1	Top Frame Wire Holder (3D printed)		€0.00
4	R2020 nut 6 Alu extrusion 400mm		€20.12	https://www.dold-mechatronik.de/Designprofil-Aluminiumprofil-20x20L-Radius-17-B-Typ-Nut-6-044kg-m-Zuschnitt-50-6000mm
2	L Alu profile 40x15mm 300mm		€3.94	https://www.profilzuschnitt24.de/l-profil-alu-40x15x2mm.html
4	Uniblock nut 6		€4.00	https://www.ebay.de/itm/185464162307?_trkparms=amclksrc%3DITM%26aid%3D1110006%26algo%3DHOMESPLICE.SIM%26ao%3D1%26asc%3D20230804085259%26meid%3D501e286a5f1e48d2841c278c58b0daf6%26pid%3D101195%26rk%3D1%26rkt%3D12%26sd%3D255581875908%26itm%3D185464162307%26pmt%3D1%26noa%3D0%26pg%3D2047675%26algv%3DSimPLWebV1EmbeddedAuctions%26brand%3DMarkenlos&_trksid=p2047675.c101195.m1851&amdata=cksum%3A185464162307501e286a5f1e48d2841c278c58b0daf6%7Cenc%3AAQAIAAABALyJXX%252FZCoOdqwS5VXCMartc06PKsRsxct%252B2%252BPT44iTuUkY9Zy01t3nwetp5dltLxBm7oUtdm1R64izVOnmDd4VuUhJC7gCh1W4bsw6kyutq5YFgU8C5vywNn442xuvvoi%252Bk7YG8AK4jy0LwXld8exX4MXb1EAOus0JRgWJ6Po6nLgl5OD2XXtoOOSPIiS3UylZJp3bhDNy03GDl13cMquKGV8zmGNSS%252FZ0yv1RWkVd4mLEjNn5ze87cSvQSEy2mHWIqmBh6FkkN9Xd1UxrY5pQ47j3lfAjl7l6r7dQEdR%252FjbQIjy5lAIN2iBriuPCFR1hrYrSJfsf4Es1oE%252FIoIMq0%253D%7Campid%3APL_CLK%7Cclp%3A2047675
2	Aluminium Handle (hole spacing 192 mm)		€10.99	https://www.amazon.de/-/en/gp/product/B0BRJGT2LR/ref=ewc_pr_img_4?smid=AZRAFA9GLR1WT&th=1
1	Spool holder (furniture leg or 3D print)		€1.40	https://www.amazon.de/-/en/gp/product/B0BSV3R1RF/ref=ox_sc_act_title_3?smid=AYPSX6QOTWGU4&th=1
1	Rubber grommet 10mm		€0.05	https://www.amazon.de/-/en/180-piece-Rubber-Grommet-Assortment-metric/dp/B006J6IG4G/ref=sr_1_5?crid=3IAE16CXEWYX&keywords=Rubber%2Bgrommet%2B10mm&qid=1693833108&sprefix=rubber%2Bgrommet%2B10mm%2Caps%2C122&sr=8-5&th=1
2	Neodymium magnet round 8x3mm		€0.32	https://www.amazon.de/-/en/Magnets-Strong-Neodymium-Magnetic-Whiteboard/dp/B0C395LB6R/ref=sr_1_5?crid=MRDE7BSTJMXP&keywords=Neodymium+magnet+round+8x3mm&qid=1693833195&sprefix=neodymium+magnet+round+8x3mm%2Caps%2C97&sr=8-5
1	PTFE 4mm M10 Tube Pneumatic Fitting (comes with the PTFE tube)		€0.00
4	Rubber feet (air compresor style)		€8.99	https://www.amazon.de/-/en/compressor-absorption-cushions-oil-free-accessories/dp/B09DC4TJRN/ref=sr_1_1?keywords=Rubber+air+compressor+foot+fixing+rubber+foot&qid=1686843473&sr=8-1
1	Silicone Air Tube		€2.17	https://www.amazon.de/-/en/Silicone-Metre-Flexible-Grade-Transmission/dp/B09QGR7JKV/ref=sr_1_2?crid=3CAO0G63CHXAE&keywords=silicon%2Btube%2B1.5mm%2B10mm&qid=1693833821&sprefix=silicon%2Btube%2B1.5mm%2B10%2Caps%2C1067&sr=8-2&th=1
1	Filament Tube (PTFE - capricorn)		€13.00	https://www.amazon.de/-/en/Capricorn-PTFE-1M/dp/B0861MG442/ref=sr_1_25?crid=OBTYORB1J51O&keywords=ptfe%2Btube%2Bfitting%2Bm10%2Bcapricorn&qid=1686844584&sprefix=ptfe%2Btube%2Bfitting%2Bm10%2Bcapricorn%2Caps%2C77&sr=8-25&th=1
	Electronics
1	Mainboard Octopus Pro		€79.95	https://reprapworld.de/elektronik/controller-boards/bigtreetech/octopus-pro-v1-0-1-f429/
2	Stepper driver tmc5160 pro		€47.90	https://reprapworld.de/elektronik/3d-druckermodule/stepper-treiber/tmc5160-steppertreiber-pro-v1-0-1-256-schrittinterpolation-spi/
3	Stepper driver tmc2130	one missing	€29.97	https://www.3djake.de/bigtreetech/stepper-motor-driver?sai=9878
1	Power Supply 600w - LRS-600 48v		€65.20	https://www.proconnecting.de/direktmontage-netzteile/6240/lrs-600-48
1	CPU		€30.33	https://www.ebay.de/itm/134641041084?hash=item1f593b3ebc:g:T6wAAOSwrAxkwOW~&amdata=enc%3AAQAIAAAA4K9jCZ7a3aDKtI%2BSKbvAGfZbO2uNyOjEdAtb8xgNKzLxHnYwAkVJ%2FG6NqP%2FA%2BCm6Mc45bXq0Yn4GQDTVHfXl0tJ2PQ%2FEUPgvBS0b3s43tre7e5k5M50T9jWGN1tCF4%2B%2Fct6oL60flfFf0Bts%2FqyiXKBAoBiOFHNrZBZuHnCv1o%2BrJG43GyIRioxMl606L2UeplUG87JoBZXOVq4f8ME5VW9eD5cX%2BHLvkT3RaWCb7m35QFoTpnUW93W2xO1E0%2BfIaadwNeuibi9r2SwFAsm7r7lr%2BZIpzaq0wHiAU0sQMZGI%7Ctkp%3ABk9SR6aS9YPKYg
1	Buck converter 24 to 19v 5A - XL4015		€2.80	https://www.amazon.de/-/en/AZDelivery-Voltage-Converter-1-25-32V-Compatible/dp/B07VW63998/ref=sr_1_5?crid=1EYA1NZXABC3H&keywords=XL4015&qid=1693563578&sprefix=xl4015%2Caps%2C89&sr=8-5&th=1
1	480W DC-DC CONVERTER 48V IN 24V 20A OUT		€33.99	https://www.amazon.de/-/en/Voltage-Converter-Stepdown-Waterproof-Non-Isolation/dp/B0BD4K2MLB/ref=sr_1_2?crid=2VLYATTTD7QC9&keywords=DC-DC%2BCONVERTER%2B48V%2BIN%2B24V&qid=1693564012&sprefix=dc-dc%2Bconverter%2B48v%2Bin%2B24v%2Caps%2C79&sr=8-2&th=1
1	3D touch sensor		€12.13	https://www.ebay.de/itm/403839472672?hash=item5e06b55420:g:WooAAOSw-eNi~fYV&amdata=enc%3AAQAIAAAA4F0V2QLj5g8OYlKnl6O3jdQyCaPhKB78UJRspMRwi7mQJRn9kRWdLm1PmKRWhPYHzUog%2FkBcihIyjTU0yLIjKJ9K3%2Bye0q2LgVVXlgRqOBxhUn6cZLRAQJhprUvv6715lsVkgndSClH5vIwT0vEyagxNDl3NI40oxFN8Ph8vRO4w%2BnoZ7oqPhfZshXPQEAylb9YiylnBaiA77J2PhSWF3oRSbuI6wDS8d27icJlpbGsGaGito%2BLqsa6fg%2FCIdHcZlWs0%2BLI%2FbasLiC11P4hJusM8oQcKozEOiRWGX4HgvEJd%7Ctkp%3ABFBMvpzahMpi
1	Accelerometer adxl345		€2.50	https://www.amazon.de/-/en/ADXL345-accelerometer-acceleration-compatible-Raspberry/dp/B0C4P1N685/ref=sr_1_8?keywords=adxl345&qid=1693564416&sr=8-8
1	Filament Sensor 1.75mm		€3.00	https://www.amazon.de/-/en/Youmile-Filament-Recognition-Interruption-Detection/dp/B09BTSNC9L/ref=sr_1_10?crid=3MNUO0KLQLWIS&keywords=filament+sensor&qid=1693564492&sprefix=filament+sensor%2Caps%2C84&sr=8-10
1	Neopixel strip 18 modules		€2.00	https://www.amazon.de/-/en/Ws2812b-Individually-Addressable-Programmable-Flexible/dp/B078S6Z9KG/ref=sr_1_16?crid=EQKOULBLVZ0A&keywords=WS2812B&qid=1693564853&sprefix=ws2812b%2Caps%2C94&sr=8-16
1	Fan cover (3D printed)		€0.00
1	Fan Adapter (3D printed)		€0.00
4	O-ring		€0.12	https://www.amazon.de/-/en/Newoutset-Sealing-Electrical-Insulating-Assortment/dp/B09KGPLVJ7/ref=sr_1_6?crid=LAUONCG67WSR&keywords=oring&qid=1693839815&sprefix=oring%2Caps%2C96&sr=8-6
1	FAN 9733 12v		€9.36	https://www.amazon.de/-/en/CYRMZAY-Compatible-BFB1012EH-centrifugal-turbine/dp/B08PP67Q7X/ref=sr_1_4?crid=34EADXSI10KDG&keywords=FAN+9733+12v&qid=1693570401&sprefix=fan+9733+12v%2Caps%2C80&sr=8-4
1	FAN 3006 5v		€9.98	https://www.amazon.de/-/en/Sunon-MF30060V11000UA99-Fan-0-56-91000/dp/B07ZBRGC5K/ref=sr_1_3?crid=1UY0FBND5X0OM&keywords=sunon+30x30x6&qid=1693570703&sprefix=sunon+30x30x6%2Caps%2C81&sr=8-3
2	FAN 4020 12v		€13.36	https://www.amazon.de/-/en/Sunon-HA40201V41000UA99-Fan-0-38-4500/dp/B07B65FT8F/ref=sr_1_12?crid=2GH9B9JAQDFEM&keywords=sunon+4020&qid=1686843128&sprefix=sunon+4020%2Caps%2C88&sr=8-12
1	Hdmi screen 7"		€52.99	https://www.ebay.de/itm/225712148892?hash=item348d7e119c:g:3YwAAOSw1~dkz6w2&amdata=enc%3AAQAIAAAA8LaipFNAbkWDjXzOSV9u%2BpH01c%2Fa44LTNY0NLPN7nFj8%2BLunn43UDWFxqDblaY8fD3tYjENlgGyDJsjqQP7v2BqGx3zJdwn3klnc2Ju4oh8nIlX3XGY07w7v%2BQUmfj3f98F9zI26vlPz7V%2FPUV6FVNv5dJ1721D8cg%2FPZs0WJz%2B89YQWMeZG2K8gSlaTuLLpPXO8xWtFUSUZuTbSdwTx4HxQOk43E3iw%2FOEODICv8SkYeiPDP6SI7PSoeVHoMX9BE5cUUoTfVIEZmLqIABYDigvd50nezCf4J4bRJz%2FUi3sZlJc%2FepNRhTh58gFIfTvpHg%3D%3D%7Ctkp%3ABk9SR57WpIvKYg
1	Power Entry AC 10A 250V		€2.25	https://www.amazon.de/-/en/QWORK-sockets-input-switch-IEC320/dp/B0B1V6RFGQ/ref=d_pd_sbs_sccl_2_3/259-5095267-6308434?pd_rd_w=S7yvR&content-id=amzn1.sym.41628bd4-d899-4783-a506-d8de0d1214b9&pf_rd_p=41628bd4-d899-4783-a506-d8de0d1214b9&pf_rd_r=KTJAJ3GX28HCV1PCAZ6T&pd_rd_wg=vG645&pd_rd_r=676f50bc-8395-41a2-ac98-17fbadbcb2bd&pd_rd_i=B0B1V6RFGQ&psc=1&language=de_DE
1	Camera module OV5640 - USB		€31.55	https://www.amazon.de/SEENGREAT-Autofocus-Interface-Microphone-Operating/dp/B0BMQ5TMGM/ref=sr_1_22_sspa?keywords=OV5640+-+USB&qid=1693571732&sr=8-22-spons&sp_csd=d2lkZ2V0TmFtZT1zcF9idGY&psc=1
1	USB Type A - panel mount		€9.99	https://www.amazon.de/Female-Extension-Cable-Screw-Connector/dp/B00S6HGY72/ref=sr_1_13_sspa?crid=3463IVG91IIBF&keywords=Verl%C3%A4ngerung+Stecker+A+an+Einbaubuchse+A%2C&qid=1686840559&sprefix=verl%C3%A4ngerung+stecker+a+an+einbaubuchse+a+%2Caps%2C101&sr=8-13-spons&sp_csd=d2lkZ2V0TmFtZT1zcF9tdGY&psc=1
1	USB hub type A - 4 slots		€3.99	https://www.amazon.de/-/en/Splitter-Compatible-MacBook-Windows-Laptops/dp/B0BJV2RLF8/ref=sr_1_4?crid=31MG2BOU55MUH&keywords=usb+hub&qid=1693571861&sprefix=usb+hub%2Caps%2C92&sr=8-4
1	USB wifi adapter		€7.99	https://www.amazon.de/-/en/D-Link-DWA-Wireless-Micro-Adapter/dp/B002PD61Y4/ref=sr_1_6?crid=107RC3DKA31Q1&keywords=wifi+usb+stick&qid=1693571936&sprefix=wifi+usb%2Caps%2C79&sr=8-6
1	HDMI to DP adapter		€4.48	https://www.amazon.de/-/en/Adapter-DisplayPort-Transfer-Resolution-Connection-black/dp/B0BKJSQHTD/ref=sr_1_16?crid=21EOCSGU35ZJJ&keywords=HDMI+to+DP+adapter&qid=1693572129&sprefix=hdmi+to+dp+adapter%2Caps%2C78&sr=8-16
1	Fuse 250v 10A		€0.35	https://www.amazon.de/-/en/HUAREW-F10AL250V-5x20mm-0-2x0-78-Delayed/dp/B094D4G2DM/ref=sr_1_23?crid=3E2LIGRYY5Y2N&keywords=Fuse+250v+10A&qid=1693572363&sprefix=fuse+250v+10a%2Caps%2C77&sr=8-23
	Z axis
1	bed (3mm aluminum plate - cnc milled or laser cutted)		€0.00
1	Bed frame (8mm aluminium plate - cnc milled)		€0.00
2	Stepper mottor with 300mm integrated LeadScrew		€46.00	https://www.ebay.de/itm/314784471163?hash=item494a9dd87b:g:3y8AAOSwvd9d9IcZ&amdata=enc%3AAQAIAAABIOSoo2rxffCszDJtpDT6XJg50ckNZapQQrgeaaC8WldUc3qTxHp9iZvn5RzipPAkocvrbGdF5kwjSdwEtQPK50h0jZlW4YB7Tx%2BIv4f9kuSN40rjOpL391o886hqt7eowzfRmOIxied6potD7H%2FTmirlBFSu1UsZKlowcNTKqYBd%2BqqrT0mZvXkVcdpF%2Bn3Fe4j78rWjAZV4k6xQno1MVhFI9%2BQ5LWNQl0E65MpmEGyB6k4q0FhG7laGTDRSbTcaPFpCE73pTYotxGVhrQ93tjbt0luI6MjHjJs8KJi%2BheBFgK4t0TFvfD4YddJYovkw9QT1VOYooff2RiDLXBbMMi28MTaDGp0hnmpgz65bupiQzIW1xU4n8swpq86sB6K8RQ%3D%3D%7Ctkp%3ABk9SR8T50YzKYg
4	Linear shaft 12mmx400mm		€34.00	https://www.dold-mechatronik.de/Praezisionswelle-12mm-h6-geschliffen-gehaertet-400mm-mit-Gewindebohrungen-M6x20
4	LMH12LUU linear bearing	3 missing	€20.08	https://www.ebay.de/itm/134620933329?hash=item1f58086cd1:g:VrgAAOSwmOFkkPOs&amdata=enc%3AAQAIAAAA4B9EHelOUu0Xkr7J9TLh3qAqZNwjX6gaKUgrBdKKKemBxf9Wt%2FzUTU5FsXqYcndgtnPqjPJCbTCdqiCVbovMYFJppZSVtlmAs74mqy6n2fXP9K6DCEiMGm%2BJsT%2FsToSJDX0OmrNSUTIaC8N2KrMiZm0%2Fte68P46KC%2BVrZzYRQOtArjPTSnQx0hnGUJR3Qt%2FOyGViqah7qyOpjCGOSTRqHgDLU67ROp6H0eyoY3Bt%2B3V4fGWrSmYPCE3U7QqTvV3PxEKYmY%2BKmJSbAznrCGHvZwyAWAJgJR%2BwgSQo9rOXpFoD%7Ctkp%3ABFBMwofcjMpi
8	SK12 shaft holder		€25.10	https://www.amazon.de/-/en/Mounting-Brackets-Bracket-Aluminum-Accessories/dp/B08CVD4XD5/ref=sr_1_7?crid=3V47M9DDN92PD&keywords=SK12&qid=1693572728&sprefix=sk12+%2Caps%2C82&sr=8-7
4	Silicon shock absorber 16x18mm		€1.55	https://www.amazon.de/-/en/16887180370763/dp/B0CBC2MV69/ref=sr_1_18?crid=2YAXDUXPZGL1W&keywords=silikon+shock+absorber+3d+printer&qid=1693572934&sprefix=silikon+shock+absorber+3d+printer%2Caps%2C84&sr=8-18
4	Knurled thumb screw m5 x30mm		€8.49	https://www.amazon.de/-/en/sourcing-Knurled-Thread-Screws-Fixing/dp/B07F8Q82LW/ref=sr_1_1?crid=8N3Z20A7IKGP&keywords=m5+thumb+screw+30&qid=1686844763&sprefix=m5+thumb+screw+30%2Caps%2C85&sr=8-1
1	flexible sheet bed 250x250mm		€32.99	https://www.amazon.de/-/en/Befenybay-Flexible-Removable-Construction-250x250mm/dp/B09B51W5M6/ref=sr_1_39?crid=3AOLJPTAXT0RW&keywords=PEI%2BDauerdruckplatte%2B250&qid=1687158758&sprefix=pei%2Bdauerdruckplatte%2B250%2Caps%2C192&sr=8-39&th=1
1	magnetic bed 250x250mm
1	Silicon pad 300W 24V		€36.87	https://www.amazon.de/-/en/Temperature-Flexible-Silicone-Building-Creality/dp/B07GJGCBNP/ref=sr_1_1?crid=NKYTXOPT5JPQ&keywords=24v%2Bsilikon%2Bheizkissen%2B300w&qid=1693570054&sprefix=24v%2Bsilikon%2Bheizkissen%2B300w%2Caps%2C83&sr=8-1&th=1
4	M8 to M5 Insert		€2.89	https://www.amazon.de/-/en/Thread-Reducer-Stainless-Mounting-Accessories/dp/B0C3Y5MWDZ/ref=sr_1_1?crid=HJTHF6WDC633&keywords=m5+to+m8+insert&qid=1693573134&sprefix=m5+to+m8+insert%2Caps%2C89&sr=8-1
2	T8 POM leadscrew nut		€3.33	https://www.amazon.de/-/en/Befenybay-Diameter-Black-TR8x8-Printer/dp/B07RJT1GD8/ref=sr_1_14?crid=2G4EIZXCJ0Y17&keywords=T8%2BPOM%2Bleadscrew%2Bnut&qid=1693573208&sprefix=t8%2Bpom%2Bleadscrew%2Bnut%2B%2Caps%2C80&sr=8-14&th=1
2	Oldham Coupler for T8 nut		€24.07	https://www.amazon.de/-/en/Oldham-Couplers-Compatible-Printers-Coupling/dp/B0B17QWTG2/ref=sr_1_3?crid=296Q282KKRNEV&keywords=oldham%2Bt8&qid=1693573466&sprefix=oldham%2Bt8%2Caps%2C87&sr=8-3&th=1
	Extruder
1	Extruder top plate (3mm aluminium plate - cnc milled)		€0.00
1	Extruder botom plate (3mm aluminium plate - cnc milled or laser cutted)		€0.00
1	Extruder heat sink (12mm aluminium - cnc milled)		€5.95	https://shop.ibl-raimund.de/Alu/Platten/Maschinenbau-AlMg3/Aluminiumplatte-EN-AW-AlMg3-5754-Staerke-12-mm.html
1	Cooling duct (3D printed)		€0.00
1	3D touch spacer (3D printed)		€0.00
1	Extruder wires holder (3D printed)		€0.00
1	Sherpa mini extruder (metal)		€87.99	https://www.amazon.de/Printer-Accessories-Extruder-Lightweight-Compatible/dp/B0C3CYKK9H/ref=sr_1_1_sspa?crid=1XNV95FU6H53S&keywords=FYSETC+Sherpa+Mini&qid=1686214561&sprefix=sherpa+gears+extruder%2Caps%2C97&sr=8-1-spons&sp_csd=d2lkZ2V0TmFtZT1zcF9hdGY&psc=1
1	Heating block V6 style		€1.10	https://www.amazon.de/-/en/20x16x12mm-Aluminum-Heating-Printer-Accessories/dp/B08T9MVQDM/ref=sr_1_15?crid=5SC6U3TCALL6&keywords=heating+block+v6&qid=1693834221&sprefix=heating+block+v6%2Caps%2C141&sr=8-15
1	Nozzle high flow 0.4 mm		€2.60	https://www.amazon.de/-/en/Printer-Filament-Extruder-Compatible-Anycubic/dp/B0BTYGYK8T/ref=sr_1_6?crid=TYTP8EK8VUDC&keywords=high+flow+nozzle&qid=1693834441&sprefix=high+flow+nozzl%2Caps%2C121&sr=8-6
1	Heat break bi-metal titanium-copper		€3.50	https://www.amazon.de/-/en/FIGFYOU-Heatbreak-Bi-Metal-Threaded-Titanium/dp/B09TGYJS3M/ref=sr_1_30?crid=1A56WACFC9E7H&keywords=bimetal+heatbreak&qid=1693834683&sprefix=bimetal+heatbrake%2Caps%2C127&sr=8-30
1	Thermistor 104NT		€12.79	https://www.amazon.de/-/en/Semitec-104GT-2-Thermistor-Heating-Cartridge/dp/B08ZYFW28F/ref=sr_1_8?crid=2R347DL63SFQ3&keywords=Thermistor%2B104NT&qid=1693834827&sprefix=thermistor%2B104nt%2Caps%2C105&sr=8-8&th=1
1	Heating cartridge 50w 24v
	Core XY
1	Gantry bridge (8mm aluminium plate - cnc milled)		€37.52	https://shop.ibl-raimund.de/Alu/Platten/Maschinenbau-AlMg3/Aluminiumplatte-EN-AW-AlMg3-5754-Staerke-8-mm.html
1	Sub top frame bracket (3mm aluminium plate - cnc milled or laser cutted)		€0.00
1	Gantry bracket R (3mm aluminium plate - cnc milled)		€0.00
1	Gantry bracket L (3mm aluminium plate - cnc milled)		€0.00
1	Spacer bracket R (3mm aluminium plate - cnc milled)		€0.00
1	Spacer bracket L (3mm aluminium plate - cnc milled)		€0.00
1	Tensioner bracket (3mm aluminium plate - cnc milled)		€0.00
2	Tensioner bearings holder (15mm aluminium - cnc milled)		€5.95	https://shop.ibl-raimund.de/Alu/Platten/Maschinenbau-AlMg3/Aluminiumplatte-EN-AW-AlMg3-5754-Staerke-15-mm.html
2	Tensioner frame (15mm aluminium - cnc milled)
4	Belt clip gt2 6mm (3D printed)
1	MGN9C rail with carriage 300mm		€22.37	https://www.amazon.de/-/en/MGN9C-Linear-Rail-Block-300/dp/B09YD917PK/ref=sr_1_4?crid=8CGE8TYWCHEW&keywords=MGN9C+300mm&qid=1693556141&sprefix=mgn9c+300mm%2Caps%2C74&sr=8-4
2	Linear bearing SCV12UU		€12.90	https://www.ebay.de/itm/272471634649?hash=item3f709332d9:g:MbgAAOSw4GVYQWSb&amdata=enc%3AAQAIAAAA4EdxulEMtlyZoergw227abdkZILrmoOJwRcRHdQ5x0F9NsEZBYzMCMz7xMEiQtUF0mCtrVM7so1AG%2BeYAxoeVne0OEemarkA%2FIi2W%2BWk6O8jSyMuaO8SLwwShBAW2%2FVMVwDiAd1ZkAsTS8eFI%2F5rC0DoYf1qGnYK0nRGQbm0XcwMreFQwE5wtJj49rMejXeZv7SyIALRaMivluHfIXbVcVB%2Bry0nlf%2FXd%2BlokGthlgCDGC8pYk4iulgNi0BvzXlWyTXChDfuTWlyFXd8kzvp%2FrR7y0VhdlSoU8btVFaDn%2BRK%7Ctkp%3ABFBM-ueJ_cli
2	Linear shaft 12mmx400mm		€17.00	https://www.dold-mechatronik.de/Praezisionswelle-12mm-h6-geschliffen-gehaertet-400mm-mit-Gewindebohrungen-M6x20
24	Flange Bearing F623ZZ	18 missing	€21.00	https://www.ebay.de/itm/185050869448?hash=item2b15e42ec8:g:GYEAAOSwwNlicBaA&amdata=enc%3AAQAIAAAA4OtKw%2BRlU1tiKMJdlbuv%2FNr7tN3jT6RanbIAyGsk5R5s2VHNcU48ZBeo98tnunH8DSfAGgps96sqRkIe7M7EHkqrueGkoWvCsgB271VU72vnWX1lr4C0dg9Ui%2B3OCpatgU%2Fst2FkvZGRSpKr%2BIZ32ap7%2F4Vw%2FIWIlBkdl54l1MGayyz9WnR8dYFi8510kuPAp1K48LQMmUVY2%2F6uHrFP23GchwFq42FB6SRK1ocTltlrnYNZtqca4LxsF4TWcL69MbF7YJ88MfN4zu2l%2FQ%2FoMrH5OIZRkHZV%2B%2FRpoCswmVpw%7Ctkp%3ABFBM8ou6_cli
2	Pulley gt2 20T		€2.33	https://www.amazon.de/-/en/KeeYees-Timing-Pulley-Aluminium-Printer/dp/B07SVXRP7W/ref=sr_1_10?crid=1XMFIX623LNUP&keywords=gt2%2B20t&qid=1693555507&sprefix=gt2%2B20t%2Caps%2C83&sr=8-10&th=1
2	Belt gt2 6mm 1800mm		€8.48	https://www.ebay.de/itm/333379105198?hash=item4d9ef171ae:g:BDgAAOSw7G5iaAWm&amdata=enc%3AAQAIAAAA4LAxbelpKxAuoqwOeejN3xWLhFgtk4ywiuHPBxOhGR3V8FKHl5ZiG88kacCT%2FVyeSpUIzm1THQ7ZzxdCtbaMexdpndQgV567T7Sd%2Bf4nCigUlUCGTz4fY21hfSgseObe%2F0egz2%2F%2FHXntX6QTcQrk7hlvgf8bDUB1iyuExRVK9swZMpoxSw5krU8ypqa4wVg9z7ykDwHzWioSjeKxLHl%2FXGbk%2BujZF%2B5yy91Rve9%2FdaK2CC8bKGBrIsvx8HWgpaUdqXDXAxRHDlC5JNkLaJ3GVSTNLScs2K9qK2x7iBit8yue%7Ctkp%3ABFBMsJH__5Fi
2	stepper motor LDO-42STH48-2804AH		€51.96	https://www.onetwo3d.co.uk/product/ldo-42sth48-2804ac-super-power-stepper-motor/
4	M3 spacer 8 mm		€8.39	https://www.amazon.de/-/en/Vesaneae-Plastic-Sleeves-Without-Insulation/dp/B0B2VY94V2/ref=sr_1_32?crid=235GE68WDS9UF&keywords=m3+spacer&qid=1693840112&sprefix=m3+spacer+%2Caps%2C97&sr=8-32
8	M3 Spacer 10mm
2	M3 spacer 18mm
10	M3 spacer 20mm
16	M3 nylon washer		€0.00
	Wiring
1	HDMI cable Flat		€5.82	https://www.amazon.de/-/en/dp/B07L5LD5XL/ref=twister_B08M4YYZV9?_encoding=UTF8&th=1
1	USB type C to A cable (provided with main board)		€0.00
1	USB micro to A cable (provided with hdmi screen)		€0.00
1	USB A female to male extencion (for the camera)		€4.99	https://www.amazon.de/-/en/RAVIAD-Extension-Keyboard-Printer-Scanner/dp/B0932RN85V/ref=sr_1_11?crid=C7UXZSNAU8TG&keywords=USB+A+female+to+male+extencion&qid=1693835563&s=computers&sprefix=usb+a+female+to+male+extencion%2Ccomputers%2C119&sr=1-11
1	DC 48v power Cable (self made)		€0.09	https://www.ebay.de/itm/272664096557?hash=item3f7c0bef2d:g:F4AAAOSwoZVkcHkR&amdata=enc%3AAQAIAAAA4PqI%2FvSXXI3GEzk%2BhMl9tM218uoqyQxuLKhsn9WarErEJNYWF82%2BlJXzeeEA5q7Gz8xZog%2FrPb1e%2BxV9uoEvpenPi7O227aLz1ACJw9d6PQmD69m4VG1WJa0Aqv%2BHWadg%2FI6tojxfseRq2IeRtAl5mSLwtK6NeyVEJ%2FCtaToMy8iRXdBOSq0KJLSzhukvjAnI3T0qxu78GfivdPhSoknyUKxE%2FP8zhk567mPksgwivSD5QWcJMZ33Sg9qEf%2BiuZl9BN09jXVtlnJr2%2FS4iO18M%2BSFdbLZ1ZepoC4xtNfAiVC%7Ctkp%3ABFBM2Kakysxi
1	DC 24v power Cable (self made)		€0.14	https://www.ebay.de/itm/282089500506?hash=item41add82f5a:g:JXYAAOSw-XFkcIyi&amdata=enc%3AAQAIAAAA0KFJoAVPOnfpnYw8m9bg35HoUfGF5TQgAO4KtVIH9EdGzJnsnoT5aT7eJ9TEa4mwNz5yocavSYuh5Il0ATgBLqp2Xi4MZP5Pwbmp1wtCMRJXCrqaRECLjSqxl%2FFUdszSDDk43AjqqX7FqUbEDg2341Q%2BxPwL0zcGQTwn0MFs35J9rdUB2LQ2UA6mRhjcwRRdiJ7jr3GJGE%2BhCxvnm2aoyt1jY5s2Ud%2FvAbG%2BkcfOpM13rjQD8QqW5zbWuenVa4HUvaHbSbFFAopcNSRNUBI%2B2g0%3D%7Ctkp%3ABk9SR8yCsMrMYg
1	DC 24v jumper power Cable (self made)		€0.07	https://www.ebay.de/itm/282089500506?hash=item41add82f5a:g:JXYAAOSw-XFkcIyi&amdata=enc%3AAQAIAAAA0KFJoAVPOnfpnYw8m9bg35HoUfGF5TQgAO4KtVIH9EdGzJnsnoT5aT7eJ9TEa4mwNz5yocavSYuh5Il0ATgBLqp2Xi4MZP5Pwbmp1wtCMRJXCrqaRECLjSqxl%2FFUdszSDDk43AjqqX7FqUbEDg2341Q%2BxPwL0zcGQTwn0MFs35J9rdUB2LQ2UA6mRhjcwRRdiJ7jr3GJGE%2BhCxvnm2aoyt1jY5s2Ud%2FvAbG%2BkcfOpM13rjQD8QqW5zbWuenVa4HUvaHbSbFFAopcNSRNUBI%2B2g0%3D%7Ctkp%3ABk9SR8yCsMrMYg
1	DC 19V power cable (with 5.5mm x 2.1mm barrel jack conector - self made)		€1.68	https://www.amazon.de/Agatige-Pairs-Barrel-Supply-Repair/dp/B0BB1DTDC4/ref=sr_1_22_sspa?crid=27YYTA26E8YJ2&keywords=DC%2BBarrel%2BJack%2BPlug%2B-%2BMale&qid=1693905922&sprefix=dc%2Bbarrel%2Bjack%2Bplug%2B-%2Bmale%2Caps%2C98&sr=8-22-spons&sp_csd=d2lkZ2V0TmFtZT1zcF9idGY&th=1
1	Led strip cable (self made)		€0.70	https://www.ebay.de/itm/282089500506?hash=item41add82f5a:g:JXYAAOSw-XFkcIyi&amdata=enc%3AAQAIAAAA0KFJoAVPOnfpnYw8m9bg35HoUfGF5TQgAO4KtVIH9EdGzJnsnoT5aT7eJ9TEa4mwNz5yocavSYuh5Il0ATgBLqp2Xi4MZP5Pwbmp1wtCMRJXCrqaRECLjSqxl%2FFUdszSDDk43AjqqX7FqUbEDg2341Q%2BxPwL0zcGQTwn0MFs35J9rdUB2LQ2UA6mRhjcwRRdiJ7jr3GJGE%2BhCxvnm2aoyt1jY5s2Ud%2FvAbG%2BkcfOpM13rjQD8QqW5zbWuenVa4HUvaHbSbFFAopcNSRNUBI%2B2g0%3D%7Ctkp%3ABk9SR8yCsMrMYg
1	AC 220v power cable (self made)		€0.11	https://www.ebay.de/itm/272663902835?hash=item3f7c08fa73:g:aJ8AAOSwt~5kcG3R&amdata=enc%3AAQAIAAAA4FMIK1Z%2F%2Bq%2F%2Bxpf0BrNosj5UWHHlhZtsF1M96vmwwApZvgRCgSkveJ6wnpsTNhFnk2xVIHa4eTqQB%2BqZTRIZXEKgnx%2FGqjWEqjO%2FWIOhXz2OtkGPmwUak3h%2FO9xzJYWpsfNPNfaDPcjCFl05cWaO2tVwceglJfhfzdYsfcIPiDFj49B0l2joV08q4z%2BIp9BbQo8PFb9PJ6MgoW3YvbkAWraMKCoEydl%2Fki5Qaa8jaBhxG7DhD7vFWRqrbg1%2Bs9nUZ4f%2FNSLs6iJVyPx0QavFwqMPgjPqAanO3EmTQu0aL27Z%7Ctkp%3ABFBM5tWGysxi
1	AC 220v neutral jumper cable (self made)		€0.11	https://www.ebay.de/itm/272663902835?hash=item3f7c08fa73:g:aJ8AAOSwt~5kcG3R&amdata=enc%3AAQAIAAAA4FMIK1Z%2F%2Bq%2F%2Bxpf0BrNosj5UWHHlhZtsF1M96vmwwApZvgRCgSkveJ6wnpsTNhFnk2xVIHa4eTqQB%2BqZTRIZXEKgnx%2FGqjWEqjO%2FWIOhXz2OtkGPmwUak3h%2FO9xzJYWpsfNPNfaDPcjCFl05cWaO2tVwceglJfhfzdYsfcIPiDFj49B0l2joV08q4z%2BIp9BbQo8PFb9PJ6MgoW3YvbkAWraMKCoEydl%2Fki5Qaa8jaBhxG7DhD7vFWRqrbg1%2Bs9nUZ4f%2FNSLs6iJVyPx0QavFwqMPgjPqAanO3EmTQu0aL27Z%7Ctkp%3ABFBM5tWGysxi
1	AC 220v live jumper cable (self made)		€0.00
1	Earth cable (self made)		€0.00	https://www.ebay.de/itm/404042780595?chn=ps&var=673925915666&_trkparms=ispr%3D1&amdata=enc%3A1tI6-YcQmTTqsOpWi3yMlzw27&norover=1&mkevt=1&mkrid=707-134425-41852-0&mkcid=2&mkscid=101&itemid=673925915666_404042780595&targetid=1716911581199&device=c&mktype=pla&googleloc=9043528&poi=&campaignid=17943303986&mkgroupid=140642150118&rlsatarget=pla-1716911581199&abcId=9301060&merchantid=7364532&gclid=CjwKCAjwo9unBhBTEiwAipC112tgQ-zDhLt32vUlUV4ElUhVqO_hY2Qzp7KR9PL7vtRfcsrXC7j6HxoCfVcQAvD_BwE
2	Mesh wire sleeve		€2.06	https://www.amazon.de/Gewebeschlauch-Geflechtschlauch-Isolierschlauch-Kabelschutz-Kabelschlauch/dp/B07JQXLXZD/ref=asc_df_B07JQQLXXF/?tag=&linkCode=df0&hvadid=308574237278&hvpos=&hvnetw=g&hvrand=10973016425499739685&hvpone=&hvptwo=&hvqmt=&hvdev=c&hvdvcmdl=&hvlocint=&hvlocphy=9043534&hvtargid=pla-758496264421&th=1&ref=&adgrpid=60893891745
1	Wire bracket small		€0.16	https://www.amazon.de/-/en/Adhesive-Cable-Electric-Management-Office/dp/B07MF25DLY/ref=sr_1_27?crid=2OBEY8OPB07ZL&keywords=wire%2Bclips&qid=1686920049&sprefix=wire%2Bclips%2Caps%2C106&sr=8-27&th=1
1	Zip ties pack		€0.62	https://www.amazon.de/-/en/Smartfox-Cable-Various-Lengths-Quantity/dp/B07MZRKL8V/ref=sr_1_30?crid=109LMX24OKYJP&dd=hg27n4RLwUZZtLVar0375g%2C%2C&keywords=zip%2Bties&qid=1693841169&refinements=p_90%3A6712314031&rnid=6712312031&sprefix=zip%2Bties%2Caps%2C81&sr=8-30&th=1
1	Heat shrinking tube kit		€0.67	https://www.amazon.de/-/en/dp/B08LB2Q1FG/ref=twister_B093TDNKPF?_encoding=UTF8&th=1
3	Velcro Cable Tie		€0.27	https://www.amazon.de/-/en/Velcro-Pieces-Resealable-Fastener-Office/dp/B094Q7427G/ref=sr_1_6?crid=1SY1JLG82YB9M&keywords=cable+tie+velcro&qid=1693835937&s=computers&sprefix=cable+tie+velcro%2Ccomputers%2C370&sr=1-6
	Labor
1	CNC milling	1h for 3mm parts + 3h for 8mm parts + 2.5h + 1.5h 12mm parts = 4H
1	3D printing	0.5H
1	Fiber laser cutting	1H
1	Co2 laser cutting	0.5 H
1	Wire preparation	2H
1	Parts post-processing	2H

		Material cost	€1,272.10
		Material cost - no vat	€1,068.99
		Labor	16H
		Assembly	2 days